## Summary
¦IQ | IBIS Quality Checklist
¦IQ
¦IQ | This checklist will help validate the quality of an IBIS file.
¦IQ | Copy the Comp and Model tabs below so that this spreadsheet contains one tab
¦IQ | for each [Component] and [Model]. Fill in the tabs to determine the quality level for
¦IQ | each item, then complete the summary of IQ levels below to determine the overall
¦IQ | IQ level
¦IQ | More information: http://www.sisoft.com/ibis-quality/docs/IQ_specification.txt
¦IQ
¦IQ | FILE:
¦IQ | SOURCE:
¦IQ | CHECKER:
¦IQ | DATE:
¦IQ
¦IQ |  | Name | IQ Level
¦IQ | Overall IQ Level
¦IQ | File Header
¦IQ | Comp
¦IQ | Model
¦IQ | Model
¦IQ | Model
¦IQ
¦IQ |  | IBISCHK Information
¦IQ | IBISCHK VERSION:
¦IQ | ERRORS:
¦IQ | WARNINGS:
¦IQ
¦IQ | File Header:
¦IQ | In column B below mark each item PASS, FAIL, or N/A.
¦IQ | The IQ level is the highest level number for which all checks PASS.
¦IQ | The IQ level is FAIL if no level completely passes.
¦IQ | See IQ_specification.txt for complete descriptions of the checks.
¦IQ
¦IQ |  | 2.1 | LEVEL 0 | File passes IBSICHK
¦IQ |  | 2.2 | LEVEL 0 | Latest [IBIS ver] used
¦IQ |  | 2.3 | LEVEL 0 | Do not use [Comment Char]
¦IQ |  | 2.4 | LEVEL 0 | [File Name] is correct
¦IQ |  | 2.5 | LEVEL 0 | [File Rev] is correct
¦IQ |  | 2.6 | LEVEL 0 | [Date] is correct
¦IQ |  | 2.7 | LEVEL 0 | [Source] is complete
¦IQ |  | 2.8 | LEVEL 0 | [Notes] is complete
¦IQ |  | 2.9 | OPTIONAL | [Disclaimer] and [Copyright]
¦IQ

## Comp NAME1
¦IQ | COMPONENT:
¦IQ | IQ Level:
¦IQ
¦IQ | In column B below mark each item PASS, FAIL, or N/A.
¦IQ | The IQ level is the highest level number for which all checks PASS.
¦IQ | The IQ level is FAIL if no level completely passes.
¦IQ | See IQ_specification.txt for complete descriptions of the checks.
¦IQ
¦IQ |  | 3.1.1 | LEVEL 0 | [Package] must have typical values
¦IQ |  | 3.1.2 | LEVEL 0 | [Package] Parasitics must be reasonable
¦IQ |  | 3.1.3 | LEVEL 0 | [Define Package Model] present if [Package Model] is present
¦IQ |  | 3.1.4 | LEVEL 1 | [Package] parasitics are validated against data sheet
¦IQ |  | 3.2.1 | LEVEL 0 | [Pin] section complete
¦IQ |  | 3.2.2 | LEVEL 0 | [Pin] model names not too long
¦IQ |  | 3.2.3 | LEVEL 0 | [Pin] models present in file
¦IQ |  | 3.2.4 | OPTIONAL | [Pin] RLC complete
¦IQ |  | 3.2.5 | LEVEL 1 | [Pin] RLC parasitics are validated against data sheet
¦IQ |  | 3.3.1 | LEVEL 0 | [Diff Pin] referenced pins exist
¦IQ |  | 3.3.2 | LEVEL 0 | [Diff Pin] Vdiff and Tskew complete and reasonable
¦IQ |  | 3.3.3 | LEVEL 1 | [Diff Pin] Vdiff and Tskew correct
¦IQ |  | 3.3.4 | LEVEL 1 | [Diff Pin] referenced pin models matched
¦IQ |  | 3.4.1 | LEVEL 0 | [Model Selector] referenced [Model]s exist
¦IQ |  | 3.4.2 | LEVEL 1 | [Model Selector] first [Model] is default
¦IQ |  | 5.8 | LEVEL 1 | Models correspond to data sheet
¦IQ |  | 5.12 | LEVEL 1 | All pins consistent with data sheet
¦IQ

## Model NAME1
¦IQ | MODEL:
¦IQ | IQ Level:
¦IQ
¦IQ | In column B below mark each item PASS, FAIL, or N/A.
¦IQ | The IQ level is the highest level number for which all checks PASS.
¦IQ | The IQ level is FAIL if no level completely passes.
¦IQ | See IQ_specification.txt for complete descriptions of the checks.
¦IQ
¦IQ |  | 4.1.1 | LEVEL 0 | [Model] parameters have correct typ/min/max order
¦IQ |  | 4.1.2 | LEVEL 0 | [Model] Model_type
¦IQ |  | 4.1.3 | LEVEL 0 | [Model] C_comp is reasonable
¦IQ |  | 4.1.4 | LEVEL 1 | [Model] C_comp is correct
¦IQ |  | 4.1.5 | LEVEL 2a | [Model] C_comp SPICE correlation
¦IQ |  | 4.1.6 | LEVEL 2b | [Model] C_comp laboratory correlation
¦IQ |  | 4.1.7 | LEVEL 1 | [Temperature Range] is reasonable
¦IQ |  | 4.1.8 | LEVEL 1 | [Voltage Range] or [* Reference] is complete
¦IQ |  | 4.1.9 | LEVEL 1 | [Pullup Reference] is reasonable
¦IQ |  | 4.1.10 | LEVEL 1 | [Pulldown Reference] is reasonable
¦IQ |  | 4.1.11 | LEVEL 1 | [POWER Clamp Reference] is reasonable
¦IQ |  | 4.1.12 | LEVEL 1 | [GND Clamp Reference] is reasonable
¦IQ |  | 4.1.13 | LEVEL 1 | [Model] timing test load subparameters complete
¦IQ |  | 4.2.1 | LEVEL 0 | [Model] Vinl and Vinh complete
¦IQ |  | 4.2.2 | LEVEL 1 | [Model] Vinl and Vinh correct
¦IQ |  | 4.2.3 | LEVEL 1 | [Model] Vinl and Vinh enclose Vmeas
¦IQ |  | 4.2.4 | LEVEL 1 | [Model] Vmeas matches data sheet
¦IQ |  | 4.2.5 | LEVEL 1 | [Model Spec] Vinl and Vinh complete
¦IQ |  | 4.2.6 | LEVEL 0 | [Model Spec] Vinl+/- and Vinh+/- complete
¦IQ |  | 4.2.7 | LEVEL 0 | [Model Spec] Vinl+/Vinh+ greater than Vinl-/Vinh-
¦IQ |  | 4.2.8 | LEVEL 1 | [Model Spec] Vinl+/- and Vinh+/- enclose Vmeas
¦IQ |  | 4.2.9 | LEVEL 1 | [Model Spec] Pulse subparameters complete
¦IQ |  | 4.2.10 | LEVEL 1 | [Model Spec] Pulse_high greater than Vinh
¦IQ |  | 4.2.11 | LEVEL 1 | [Model Spec] Pulse_low less than Vinl
¦IQ |  | 4.2.12 | LEVEL 1 | [Model Spec] Pulse_time reasonable
¦IQ |  | 4.2.13 | LEVEL 1 | [Model Spec] S_Overshoot subparameters complete
¦IQ |  | 4.2.14 | LEVEL 1 | [Model Spec] S_Overshoot subparameters match data sheet
¦IQ |  | 4.2.15 | LEVEL 1 | [Model Spec] S_Overshoot subparameters track typ/min/max
¦IQ |  | 4.2.16 | LEVEL 1 | [Model Spec] D_Overshoot subparameters complete
¦IQ |  | 4.2.17 | LEVEL 1 | [Model Spec] D_Overshoot subparams exceed S_Overshoot
¦IQ |  | 4.3.1 | LEVEL 0 | I-V tables complete
¦IQ |  | 4.3.2 | LEVEL 1 | I-V tables have correct typ/min/max order
¦IQ |  | 4.3.3 | LEVEL 1 | I-V tables have reasonable numerical range
¦IQ |  | 4.3.4 | LEVEL 1 | [Pullup] voltage sweep range is correct
¦IQ |  | 4.3.5 | LEVEL 1 | [Pulldown] voltage sweep range is correct
¦IQ |  | 4.3.6 | LEVEL 1 | [Power Clamp] voltage sweep range is correct
¦IQ |  | 4.3.7 | LEVEL 1 | [GND Clamp] voltage sweep range is correct
¦IQ |  | 4.3.8 | LEVEL 1 | I-V tables do not exhibit stair-stepping
¦IQ |  | 4.3.9 | LEVEL 1 | Combined I-V tables are monotonic
¦IQ |  | 4.3.10 | LEVEL 1 | [Pulldown] I-V tables pass through zero/zero
¦IQ |  | 4.3.11 | LEVEL 1 | [Pullup] I-V tables pass through zero/zero
¦IQ |  | 4.3.12 | LEVEL 1 | No leakage current in clamp I-V tables
¦IQ |  | 4.3.13 | LEVEL 1 | Clamp I-V behavior not double-counted
¦IQ |  | 4.3.14 | LEVEL 1 | On-die termination modeling documented
¦IQ |  | 4.3.15 | LEVEL 1 | ECL models I-V tables swept from -Vdd to +2 Vdd.
¦IQ |  | 4.3.16 | LEVEL 1 | Point distributions in IV curves should be sufficient
¦IQ |  | 4.3.17 | LEVEL 2 | Correlate IV curves to combined curves.
¦IQ |  | 4.4.2 | LEVEL 0 | V-T table endpoints consistent with I-V tables
¦IQ |  | 4.4.3 | LEVEL 1 | V-T tables look reasonable
¦IQ |  | 4.4.4 | LEVEL 1 | Model simulation successful
¦IQ |  | 4.4.5 | LEVEL 1 | Document known model limitations
¦IQ |  | 4.4.6 | LEVEL 1 | Output and IO buffers have should have 2 sets of V-T tables
¦IQ |  | 4.5.1 | LEVEL 0 | Output and IO buffers have a [Ramp] section
¦IQ |  | 4.5.2 | LEVEL 1 | [Ramp] R_load present if value other than 50 ohms
¦IQ |  | 4.5.3 | LEVEL 1 | [Ramp] test fixture has no reactives
¦IQ |  | 4.5.4 | LEVEL 1 | [Ramp] typ/min/max order is correct
¦IQ |  | 4.5.5 | LEVEL 1 | [Ramp] data dv and dt values positive
¦IQ |  | 4.5.6 | LEVEL 1 | [Ramp] dV consistent with supply voltages
¦IQ |  | 4.5.7 | LEVEL 1 | [Ramp] dV consistent with V-T table endpoints
¦IQ |  | 4.5.8 | LEVEL 1 | [Ramp] dt is consistent with 20%-80% crossing time
¦IQ |  | 4.5.9 | LEVEL 1 | [Ramp] dt is consistent with data sheet
¦IQ |  | 5.1 | LEVEL 0 | Typ/min/max order of parameters correct
¦IQ |  | 5.2 | LEVEL 1 | C_comp checked in both input and output mode
¦IQ |  | 5.3 | LEVEL 0 | First/last point of waveforms equal to V_fixture values
¦IQ |  | 5.4 | LEVEL 1 | Sufficient points in waveform table
¦IQ |  | 5.5 | LEVEL 1 | Minimize waveform lead-in time
¦IQ |  | 5.6 | LEVEL 1 | Open_sink/Open_source model with correct Vref, Cref, Rref, Vmeas
¦IQ |  | 5.7 | LEVEL 1 | Differential models contain appropriate waveform tables
¦IQ |  | 5.9 | LEVEL 0 | Model_type correct for model data
¦IQ |  | 5.11 | LEVEL 1 | Open_sink/Open_source model not push-pull
¦IQ

## Model NAME2
¦IQ | MODEL:
¦IQ | IQ Level:
¦IQ
¦IQ | In column B below mark each item PASS, FAIL, or N/A.
¦IQ | The IQ level is the highest level number for which all checks PASS.
¦IQ | The IQ level is FAIL if no level completely passes.
¦IQ | See IQ_specification.txt for complete descriptions of the checks.
¦IQ
¦IQ |  | 4.1.1 | LEVEL 0 | [Model] parameters have correct typ/min/max order
¦IQ |  | 4.1.2 | LEVEL 0 | [Model] Model_type
¦IQ |  | 4.1.3 | LEVEL 0 | [Model] C_comp is reasonable
¦IQ |  | 4.1.4 | LEVEL 1 | [Model] C_comp is correct
¦IQ |  | 4.1.5 | LEVEL 2a | [Model] C_comp SPICE correlation
¦IQ |  | 4.1.6 | LEVEL 2b | [Model] C_comp laboratory correlation
¦IQ |  | 4.1.7 | LEVEL 1 | [Temperature Range] is reasonable
¦IQ |  | 4.1.8 | LEVEL 1 | [Voltage Range] or [* Reference] is complete
¦IQ |  | 4.1.9 | LEVEL 1 | [Pullup Reference] is reasonable
¦IQ |  | 4.1.10 | LEVEL 1 | [Pulldown Reference] is reasonable
¦IQ |  | 4.1.11 | LEVEL 1 | [POWER Clamp Reference] is reasonable
¦IQ |  | 4.1.12 | LEVEL 1 | [GND Clamp Reference] is reasonable
¦IQ |  | 4.1.13 | LEVEL 1 | [Model] timing test load subparameters complete
¦IQ |  | 4.2.1 | LEVEL 0 | [Model] Vinl and Vinh complete
¦IQ |  | 4.2.2 | LEVEL 1 | [Model] Vinl and Vinh correct
¦IQ |  | 4.2.3 | LEVEL 1 | [Model] Vinl and Vinh enclose Vmeas
¦IQ |  | 4.2.4 | LEVEL 1 | [Model] Vmeas matches data sheet
¦IQ |  | 4.2.5 | LEVEL 1 | [Model Spec] Vinl and Vinh complete
¦IQ |  | 4.2.6 | LEVEL 0 | [Model Spec] Vinl+/- and Vinh+/- complete
¦IQ |  | 4.2.7 | LEVEL 0 | [Model Spec] Vinl+/Vinh+ greater than Vinl-/Vinh-
¦IQ |  | 4.2.8 | LEVEL 1 | [Model Spec] Vinl+/- and Vinh+/- enclose Vmeas
¦IQ |  | 4.2.9 | LEVEL 1 | [Model Spec] Pulse subparameters complete
¦IQ |  | 4.2.10 | LEVEL 1 | [Model Spec] Pulse_high greater than Vinh
¦IQ |  | 4.2.11 | LEVEL 1 | [Model Spec] Pulse_low less than Vinl
¦IQ |  | 4.2.12 | LEVEL 1 | [Model Spec] Pulse_time reasonable
¦IQ |  | 4.2.13 | LEVEL 1 | [Model Spec] S_Overshoot subparameters complete
¦IQ |  | 4.2.14 | LEVEL 1 | [Model Spec] S_Overshoot subparameters match data sheet
¦IQ |  | 4.2.15 | LEVEL 1 | [Model Spec] S_Overshoot subparameters track typ/min/max
¦IQ |  | 4.2.16 | LEVEL 1 | [Model Spec] D_Overshoot subparameters complete
¦IQ |  | 4.2.17 | LEVEL 1 | [Model Spec] D_Overshoot subparams exceed S_Overshoot
¦IQ |  | 4.3.1 | LEVEL 0 | I-V tables complete
¦IQ |  | 4.3.2 | LEVEL 1 | I-V tables have correct typ/min/max order
¦IQ |  | 4.3.3 | LEVEL 1 | I-V tables have reasonable numerical range
¦IQ |  | 4.3.4 | LEVEL 1 | [Pullup] voltage sweep range is correct
¦IQ |  | 4.3.5 | LEVEL 1 | [Pulldown] voltage sweep range is correct
¦IQ |  | 4.3.6 | LEVEL 1 | [Power Clamp] voltage sweep range is correct
¦IQ |  | 4.3.7 | LEVEL 1 | [GND Clamp] voltage sweep range is correct
¦IQ |  | 4.3.8 | LEVEL 1 | I-V tables do not exhibit stair-stepping
¦IQ |  | 4.3.9 | LEVEL 1 | Combined I-V tables are monotonic
¦IQ |  | 4.3.10 | LEVEL 1 | [Pulldown] I-V tables pass through zero/zero
¦IQ |  | 4.3.11 | LEVEL 1 | [Pullup] I-V tables pass through zero/zero
¦IQ |  | 4.3.12 | LEVEL 1 | No leakage current in clamp I-V tables
¦IQ |  | 4.3.13 | LEVEL 1 | Clamp I-V behavior not double-counted
¦IQ |  | 4.3.14 | LEVEL 1 | On-die termination modeling documented
¦IQ |  | 4.3.15 | LEVEL 1 | ECL models I-V tables swept from -Vdd to +2 Vdd.
¦IQ |  | 4.3.16 | LEVEL 1 | Point distributions in IV curves should be sufficient
¦IQ |  | 4.3.17 | LEVEL 2 | Correlate IV curves to combined curves.
¦IQ |  | 4.4.2 | LEVEL 0 | V-T table endpoints consistent with I-V tables
¦IQ |  | 4.4.3 | LEVEL 1 | V-T tables look reasonable
¦IQ |  | 4.4.4 | LEVEL 1 | Model simulation successful
¦IQ |  | 4.4.5 | LEVEL 1 | Document known model limitations
¦IQ |  | 4.4.6 | LEVEL 1 | Output and IO buffers have should have 2 sets of V-T tables
¦IQ |  | 4.5.1 | LEVEL 0 | Output and IO buffers have a [Ramp] section
¦IQ |  | 4.5.2 | LEVEL 1 | [Ramp] R_load present if value other than 50 ohms
¦IQ |  | 4.5.3 | LEVEL 1 | [Ramp] test fixture has no reactives
¦IQ |  | 4.5.4 | LEVEL 1 | [Ramp] typ/min/max order is correct
¦IQ |  | 4.5.5 | LEVEL 1 | [Ramp] data dv and dt values positive
¦IQ |  | 4.5.6 | LEVEL 1 | [Ramp] dV consistent with supply voltages
¦IQ |  | 4.5.7 | LEVEL 1 | [Ramp] dV consistent with V-T table endpoints
¦IQ |  | 4.5.8 | LEVEL 1 | [Ramp] dt is consistent with 20%-80% crossing time
¦IQ |  | 4.5.9 | LEVEL 1 | [Ramp] dt is consistent with data sheet
¦IQ |  | 5.1 | LEVEL 0 | Typ/min/max order of parameters correct
¦IQ |  | 5.2 | LEVEL 1 | C_comp checked in both input and output mode
¦IQ |  | 5.3 | LEVEL 0 | First/last point of waveforms equal to V_fixture values
¦IQ |  | 5.4 | LEVEL 1 | Sufficient points in waveform table
¦IQ |  | 5.5 | LEVEL 1 | Minimize waveform lead-in time
¦IQ |  | 5.6 | LEVEL 1 | Open_sink/Open_source model with correct Vref, Cref, Rref, Vmeas
¦IQ |  | 5.7 | LEVEL 1 | Differential models contain appropriate waveform tables
¦IQ |  | 5.9 | LEVEL 0 | Model_type correct for model data
¦IQ |  | 5.11 | LEVEL 1 | Open_sink/Open_source model not push-pull
¦IQ