## Sheet1
Comment on IBIS Quality Specification Rev1.1v
|  |  | Sep 14th 2007 | (3rd Ed. Aug 31)
No. | Clause/ Subclause |  | COMMENTS | Proposed change | OBSERVATIONS OF THE SECRETARIAT on each comment submitted
1 | 1.1.3 | All I-V and V-T tables must be inspect. | How do they to inspect.
2 | 1.15 | IQ4-Suitable for Power Analysis | BIRD95 is not standardized yet. | Delete 1.15 "IQ4"
3 | 1.2.3 2.1 | Designator "X" -Exceptions {LEVEL1} IBIS file passes IBISCHK | Warnings in IBISCHK should be not "X". | Delete as follow, line18-31: Also the IQ level ... "X" for exceptions due to warnings. Simplify definition as: Use "X" if any message for a user written in the model.
4 | 3.2.1 | {LEVEL 2} [Pin] section complete | Specification for Special Pins is not necessary | Delete as follow, Special Pins (e.g. analog) are ..
5 | 3.2.1 | {LEVEL 2} [Pin] section complete | Specification for [Model] libraries is not necessary | Delete as follow, For IBIS buffer [Model] libraries ..
6 | 3.2.5 | {LEVEL 3} | Are Values (300ps and10ohm) reasonable? | Delete these numeric value
7 | 4.2 | {LEVEL 2} Default | Specification for Default is not necessary | Delete as follow, Furthermore, the most frequency ..
8 | 5.1.4 | {LEVEL 2} C_comp | Check description of C_comp
9 | 5.1.7 | {LEVEL 2} Temp | Last line of Specification for Temp is not necessary | Delete as follow, Lstly, in a high ..
10 | 5.2.5 - 5.2.25 |  | Usually parameters and Options are not use | Delete 5.2.5 - 5.2.25
11 | 5.3.3 | {LEVEL 3} I-V table | Is Value (1A) reasonable? | Delete or change 1A
12 | 5.3.14 | {LEVEL 3} ODT | Specification for ODT is not necessary | Delete following: Document the …clamps.
13 | 5.3.17 | {LEVEL 3} Correlate IV | Misdescription 3S, 3M | Change 3S to 3M Change 3M to 3S
14 | 5.4.5 | {LEVEL 3} Output and IO | Misdescription as follow, Output and IO buffers have should have | Change to Output and IO buffers should have
15 | 5.5.9 | {LEVEL 3} [ramp] | Specification is not necessary | delete this section
16 | 6.2 | {LEVEL 3} C_comp | Detail description are not necessary | Delete
17 | 6.5 | {LEVEL 3} Minimize waveform | Specification is not necessary | Delete following sentence: Hint … .
18 | 6.7 | {LEVEL 3} Differential | Need a further explanation | Give a detailed description
19 | 6.8 | {LEVEL 3} Model correspond | Specification is not necessary | Delete or option
20 | 7.1.4 | Correlation Levels | Specification is not necessary | Delete 7.1.4, 7.1.5, 8, Specifically FOM