## Sheet1
Number | Type | CodeSymbol | Message | Parameters | Comment
100 | B | MDL_ERR_0 | Unable to Allocate Memory %s %s | sourceFile, sourceLinenum | The code failed to allocate memory
101 | B | MDL_ERR_1 | Unable to get IBIS structure %s %s | sourceFile, sourceLinenum | Program data structures are corrupt
102 | E | MDL_ERR_2 | ( line %s ) - Orphan Model keyword. | lineNum | Model keyword found but not within a Model declaration
103 | E | MDL_ERR_3 | ( line %s ) - Illegal Digital Port <%s> (not allowed in SPICE Ports section) | lineNum, portName | Improper use of Digital port
104 | E | MDL_ERR_4 | ( line %s ) - D_switch not allowed with (D_drive,D_receive,or D_enable) in Ports/A2D/D2A Section | lineNum | Improper use of D_switch
105 | E | MDL_ERR_5 | ( line %s ) - %s not allowed with D_switch in Ports/A2D/D2A Section | lineNum, portName | (D_receive, D_enable, D_drive) are not allowed with D_switch
106 | E | MDL_ERR_6 | ( line %s ) - Reserved Digital Port <%s> used as analog port | lineNum, portName | Improper use of Reserved Digital port
107 | E | MDL_ERR_7 | ( line %s ) - Orphan data line keyword. | lineNum | A Model related data line was found where none was expected
108 | E | MDL_ERR_8 | ( line %s ) - TTgnd Typical value should be > 0 | lineNum | Improper TTgnd typical value
109 | E | MDL_ERR_9 | ( line %s ) - TTgnd Min value should be > 0 | lineNum | Improper TTgnd minimum value
110 | E | MDL_ERR_10 | ( line %s ) - TTgnd Max value should be > 0 | lineNum | Improper TTgnd maximum value
111 | W | MDL_ERR_11 | TTgnd typ value is not in between Min and Max |  | Improper range for TTgnd
112 | E | MDL_ERR_12 | ( line %s ) - TTpower Typical value should be > 0 | lineNum | Improper TTpower typical value
113 | E | MDL_ERR_13 | ( line %s ) - TTpower Min value should be > 0 | lineNum | Improper TTpower minimum value
114 | E | MDL_ERR_14 | ( line %s ) - TTpower Max value should be > 0 | lineNum | Improper TTPower maximum value
115 | W | MDL_ERR_15 | TTpower typ value is not in between Min and Max |  | Improper range for TTPower
116 | E | MDL_ERR_16 | ( line %s ) - [Model Spec] should be specified immediately after all the subparameters of a model and before the other keywords of a model | lineNum | Improper positioning of [Model Spec]
117 | W | MDL_ERR_17 | ( line %s ) - [Receiver Thresholds] should not be specified for model type %s | lineNum, modelType | Receiver thresholds are not allowed for a which is not an Input or I/O model type
118 | E | MDL_ERR_18 | ( line %s ) - [Add Submodel] should be specified before other keywords for a model | lineNum | Improper positioning of [Ad Submodel]
119 | E | MDL_ERR_19 | ( line %s ) - %s Already Defined For Model '%s' | lineNum, subparam/keyword, modelName | A model was already defined for
120 | E | MDL_ERR_20 | ( line %s ) - [Receiver Thresholds] should be specified immediately after all the subparameters of a model and before the other keywords of a model except [Model Spec] | lineNum | Improper positioning of [Receiver Thresholds] keyword
121 | E | MDL_ERR_21 | ( line %s ) - Expecting Keyword. Invalid Line | lineNum | An invalid line was found where a keyword was expected
122 | B | MDL_ERR_22 | Should Not Be Here: %s, %s | sourceFile, sourceLinenum | The code has a bug
123 | E | MDL_ERR_23 | ( line %s ) - Expecting [End External Model]. Invalid Line,FATAL ERROR | lineNum | Some data other than [End External Model] found
124 | E | MDL_ERR_24 | ( line %s ) - Expecting [End External Model]. Invalid Line | lineNum | Some data other than [End External Model] found
125 | B | MDL_ERR_25 | ( line %s ) - Unable to eat keyword <%s>: %s %s | lineNum, keyword, sourceFile, sourceLinenum | Error in parsing keyword
126 | E | MDL_ERR_26 | Unable to Save Model Name |  | The code failed to allocate the required memory
127 | E | MDL_ERR_27 | Model' Keyword Missing name |  | The name of the model was not specified with the [Mode] keyword
128 | E | MDL_ERR_28 | ( line %s ) - Incorrect Number of Line Items (%s) For Keyword %s: Expecting %s | lineNum, numberOfItemsFound, keyword, numberOfItemsExpected | The keyword should have had items on the keyword line but only number of data items were found
129 | E | MDL_ERR_29 | ( line %s ) - Model Name Over %s Characters Long | lineNum, maxModelNameChars | The model name specified exceeded the max size
130 | E | MDL_ERR_30 | ( line %s ) - Invalid Model Name ("%s"), Reserved Word. | lineNum, reservedWord | A reserved word was used as a model name
131 | E | MDL_ERR_31 | ( line %s ) - Model Name Previously Defined ("%s") | lineNum, modelName | A new model is being defined with the same name as a previously defined model.
132 | E | MDL_ERR_32 | ( line %s ) - Redundant a_port for A2D,<%s> <%s> | lineNum, port1, port2 | not used
133 | E | MDL_ERR_33 | ( line %s ) - Digital Port <%s> already used in previous A2D for this corner | lineNum, portName | The digital port has already been used in a previous A2D section
134 | B | MDL_ERR_34 | Unable to Parse %s: %s %s | errorString, sourceFile, sourceLinenum | A generic error message which indicates that a parsing error related to
135 | E | MDL_ERR_35 | ( line %s ) - Duplicate External Language Line | lineNum | The Language subparameter is already defined for an [External Model] section
136 | E | MDL_ERR_36 | ( line %s ) - Invalid %s ("%s") (try "%s") | lineNum, subparam/keyword, badValue, options | A generic error message which indicates that a wrong value was specified for a particular . The user must specify from one of the
137 | E | MDL_ERR_37 | ( line %s ) - Incorrect Number of Line Items (%s) For Add Submodel: Expecting %s | lineNum, numberOfItemsFound, numberOfItemsExpected | The sub parameter should have had items on the keyword line but only number of data items were found
138 | E | MDL_ERR_38 | ( line %s ) - Missing Language sub-parameter. Language must be defined | lineNum | The Language subparameter was not defined in an [External Model] section
139 | E | MDL_ERR_39 | ( line %s ) - Duplicate Typ Corner | lineNum | The Typ corner was specified multiple times in [External Model] Corner sub parameter
140 | E | MDL_ERR_40 | ( line %s ) - Duplicate Max Corner | lineNum | The Max corner was specified multiple times in [External Model] Corner sub parameter
141 | E | MDL_ERR_41 | ( line %s ) - Duplicate Min Corner | lineNum | The Min corner was specified multiple times in [External Model] Corner sub parameter
142 | E | MDL_ERR_42 | ( line %s ) - Wrong number of args in PORT_TYPE | lineNum | Non spec check
143 | E | MDL_ERR_43 | ( line %s ) - Port_type not allowed without -etc flag | lineNum | Non spec check
144 | E | MDL_ERR_44 | ( line %s ) - Language must be defined before D2A | lineNum | The Language subparam should be specified before the D_to_A subparam
145 | E | MDL_ERR_45 | ( line %s ) - D2A only allowed for language = SPICE | lineNum | The subparam D2A can only be specified if the Language suparam is SPICE
146 | E | MDL_ERR_46 | ( line %s ) - No Typ Corner Defined... required | lineNum | The Typ corner was not specified in [External Model] Corner sub parameter
147 | W | MDL_ERR_47 | ( line %s ) - No Min Corner Defined for D2A. using Typ | lineNum | The Min corner was not specified in [External Model] Corner sub parameter
148 | W | MDL_ERR_48 | ( line %s ) - No Max Corner Defined for D2A. Using Typ | lineNum | The Max corner was not specified in [External Model] Corner sub parameter
149 | E | MDL_ERR_49 | ( line %s ) - Invalid Corner Value ("%s") | lineNum, badValue | An invalid Corner was specified in the [External Model] section
150 | E | MDL_ERR_50 | ( line %s ) - tRise < 0,[%s] | lineNum, tRiseval | The tRise specified on the D_to_A subparam is less than 0
151 | E | MDL_ERR_51 | ( line %s ) - tFall < 0,[%s] | lineNum, tFallval | The tFall specified on the D_to_A subparam is less than 0
152 | E | MDL_ERR_52 | ( line %s ) - Vlow >= Vhigh [%s >= %s] | lineNum, lowValue, highValue | The Vlow is greater Vhigh for the D_to_A subparam in an [External Model} section
153 | E | MDL_ERR_53 | ( line %s ) - Illegal Analog Port %s,not in port list | lineNum, portName
154 | E | MDL_ERR_54 | ( line %s ) - Language must be defined before A2D | lineNum | The Language subparam should be specified before the A_to_D subparam
155 | E | MDL_ERR_55 | ( line %s ) - NO Typ Corner defined for A2D | lineNum
156 | W | MDL_ERR_56 | ( line %s ) - NO Min Corner defined for A2D. Using Typ | lineNum
157 | W | MDL_ERR_57 | ( line %s ) - NO Max Corner defined for A2D. Using Typ | lineNum
158 | E | MDL_ERR_58 | ( line %s ) - Invalid %s ("%s") | lineNum, subparam, value | A Generic error to display that the [Model] subparameter (Enable, IOType, Polarity) has an invalid value . Also used for [Add SubModel] Mode subparameter. This error message is also used incorrectly for invalid [External Model] subparameters.
159 | W | MDL_ERR_59 | ( line %s ) - Vinl should not be specified for model type %s | lineNum, modelType | is not an Input and IO modeltype and hence Vinl cannot be specified
160 | W | MDL_ERR_60 | ( line %s ) - %s should not be specified for model type %s | lineNum, subType, modelType | not used
161 | W | MDL_ERR_61 | ( line %s ) - Vinh should not be specified for model type %s | lineNum, modelType | is not an Input and IO modeltype and hence Vinl cannot be specified
162 | E | MDL_ERR_62 | ( line %s ) - Sub Parameter Cref_diff is valid only for IBIS version >= 4.1 | lineNum | Cref_diff is not valid for IBIS file versions less than 4.1
163 | W | MDL_ERR_63 | ( line %s ) - Creff_diff should not be specified for model type %s | lineNum, modelType | is not an output model type hence Cref_diff is not valid
164 | E | MDL_ERR_64 | ( line %s ) - Sub Parameter Rref_diff is valid only for IBIS version >= 4.1 | lineNum | Rref_diff is not valid for IBIS file versions less than 4.1
165 | W | MDL_ERR_65 | ( line %s ) - Rreff_diff should not be specified for model type %s | lineNum, modelType | is not an output model type hence Rref_diff is not valid
166 | W | MDL_ERR_66 | ( line %s ) - Vmeas should not be specified for model type %s | lineNum, modelType | is one of Input, Input_Diff, Input_Ecl, Terminator, Series, Series_switch hence Vmes is not vaiid
167 | W | MDL_ERR_67 | ( line %s ) - Cref should not be specified for model type %s | lineNum, modelType | is one of Input, Input_Diff, Input_Ecl, Terminator, Series, Series_switch hence Cref is not vaiid
168 | W | MDL_ERR_68 | ( line %s ) - Rref should not be specified for model type %s | lineNum, modelType | is one of Input, Input_Diff, Input_Ecl, Terminator, Series, Series_switch hence Rref is not vaiid
169 | W | MDL_ERR_69 | ( line %s ) - Vref should not be specified for model type %s | lineNum, modelType | is one of Input, Input_Diff, Input_Ecl, Terminator, Series, Series_switch hence Vref is not vaiid
170 | E | MDL_ERR_70 | ( line %s ) - Sub Parameter C_comp_pullup is valid only for IBIS version >= 4.0 | lineNum | C_comp_pullup is not valid for IBIS file versions less than 4.0
171 | E | MDL_ERR_71 | ( line %s ) - Sub Parameter C_comp_pulldown is valid only for IBIS version >= 4.0 | lineNum | C_comp_pulldown is not valid for IBIS file versions less than 4.1
172 | E | MDL_ERR_72 | ( line %s ) - Sub Parameter C_comp_power_clamp is valid only for IBIS version >= 4.0 | lineNum | C_comp_power_clamp is not valid for IBIS file versions less than 4.2
173 | E | MDL_ERR_73 | ( line %s ) - Sub Parameter C_comp_gnd_clamp is valid only for IBIS version >= 4.0 | lineNum | C_comp_gnd_clamp is not valid for IBIS file versions less than 4.2
174 | E | MDL_ERR_74 | ( line %s ) - Unknown Line Among Model Data | lineNum | A line was found in the [Model] section wich was not a valid line
175 | E | MDL_ERR_75 | ( line %s ) - '%s' Subparameter Missing Setting | lineNum, subparam | There was no value specified for model subparameter
176 | E | MDL_ERR_76 | ( line %s ) - Invalid %s Line | lineNum, subparam | The line corresponding to mdeol subparameter has an invalid syntax
177 | W | MDL_ERR_77 | ( line %s ) - Model %s: %s min value is not the smallest value listed | lineNum, model, subparam | unused
178 | E | MDL_ERR_78 | ( line %s ) - 'NA' Not Allowed For Typical Value | lineNum | unused
179 | W | MDL_ERR_79 | ( line %s ) - Model %s: %s max value is not the largest value listed | modelName, corner, subparam | unused
180 | E | MDL_ERR_80 | Model '%s': Model_type Not Defined | modelName | The Model Type is not defined for Model
181 | E | MDL_ERR_81 | Model %s: One of C_comp,C_comp_pullup,C_comp_pulldown,C_comp_power_clamp,C_comp_gnd_clamp must be defined | modelName | A mandatory sub-parameter is missing for
182 | C | MDL_ERR_82 | Vmeas is <= Vinl for model %s | modelName | Vmeas must be greater than Vinl but is not so for
183 | C | MDL_ERR_83 | Vmeas is >= Vinh for model %s | modelName | Vmeas must be less than Vinh but is not so for
184 | W | MDL_ERR_84 | Model '%s': Model_type '%s' must have %s set | modelName, modelType, subparam | A generic message indicating that for Model which is of type the Vinl or Vinh parameter should be set
185 | E | MDL_ERR_85 | Model '%s': %s is set when Model_type is not Terminator | modelName, subparam | Model is not Terminator type, but corresponding to Rgnd, Rpower, Rac, or Cac has been defined
186 | E | MDL_ERR_86 | Model '%s': Rac must be defined when Cac is | modelName | For Model which is of type Terminator, Cac is defined but Rac is not
187 | E | MDL_ERR_87 | Model '%s': Cac must be defined when Rac is | modelName | For Model which is of type Terminator, Rac is defined but Cac is not
188 | E | MDL_ERR_88 | Model '%s': %s Required when No Voltage Range is Specified | modelName, clampReference | For model , the [Voltage Range] is not specified, so the Reference must be specified (Pullup_reference, Pulldown_reference, Power_clamp_reference, Gnd_clamp_reference are all required if [Voltage Range] is not specified)
189 | E | MDL_ERR_89 | Model '%s': Ramp Not Allowed for Series and Series_switch | modelName | Model is of type Series or Series_switch and hence the [Ramp] keyword is not allowed
190 | E | MDL_ERR_90 | Model '%s': Ramp Not Defined | modelName | [Ramp] needs to be defined for all model types except Input types, Series, Series_switch and Terminator and was not defined for Model
191 | W | MDL_ERR_91 | Model '%s': %s is not allowed when Model_type is Series | modelName, keyword | Any of Pullup, Pulldown, POWER_Clamp, GND_Clamp, Rising Waveform, Falling Waveform, TTgnd, TTpower, Driver Schedule, Model Spec should not be defined for model type Series but it it was defined for
192 | W | MDL_ERR_92 | Model '%s': %s is not allowed when Model_type is Series_switch | modelName, keyword | Any of Pullup, Pulldown, POWER_Clamp, GND_Clamp, Rising Waveform, Falling Waveform, TTgnd, TTpower, Driver Schedule, Model Spec should not be defined for model type Series_switch , but it was defined for
193 | E | MDL_ERR_93 | Model %s is of type Series_switch. [On] keyword is required | modelName | An [Off] section was not defined for Model which is of type Series_switch
194 | E | MDL_ERR_94 | Model %s is of type Series_switch. [Off] keyword is required | modelName | An [On] section was not defined for Model which is of type Series_switch
195 | E | MDL_ERR_95 | Model %s: Receiver Thresholds use POWER Clamp Reference which is not defined in this Model | modelName | The reference_supply subparameter of Receiver Threshold was set to POWER_Clamp_Ref but there is no [POWER Clamp Reference] section specified for Model
196 | E | MDL_ERR_96 | Model %s: Receiver Thresholds use GND Clamp Reference which is not defined in this Model | modelName | The reference_supply subparameter of Receiver Threshold was set to GND_Clamp_Ref but there is no [GND Clamp Reference] section specified for Model
197 | E | MDL_ERR_97 | Model %s: Receiver Thresholds use Pullup Reference which is not defined in this Model | modelName | The reference_supply subparameter of Receiver Threshold was set to Pullup_Ref but there is no [Pullup Reference] section specified for Model
198 | E | MDL_ERR_98 | Model %s: Receiver Thresholds use Pulldown Reference which is not defined in this Model | modelName | The reference_supply subparameter of Receiver Threshold was set to Pulldown_Ref but there is no [Pulldown Reference] section specified for Model
199 | E | MDL_ERR_99 | Model %s: Receiver Thresholds use External Reference which is not defined in this Model | modelName | The reference_supply subparameter of Receiver Threshold was set to Ext_Ref but there is no [External Reference] section specified for Model
200 | W | MDL_ERR_100 | Model '%s': Vmeas,Vref and Rref timing test load parameters should be specified | modelName | Since is Open_drain or Open_sink or ECL type, one of Vmeas or Vref or Rref is mandatory
201 | W | MDL_ERR_101 | Model '%s': Vmeas timing test load parameter should be specified | modelName | Since is an I/O type or Output type or Tri-state type, Vmeas is mandatory
202 | W | MDL_ERR_102 | Model '%s': Rref_diff or Cref_diff timing test load parameters should be specified | modelName | Since is of type IO_Diff, Output_Diff or Tri-state_Diff, Rref_diff or Cref_diff are mandatory
203 | E | MDL_ERR_103 | ( line %s ) - External Model language wrong or not specified | lineNum
204 | E | MDL_ERR_104 | ( line %s ) - Model '%s' is of type Series_switch. %s should be defined before the [On] and [Off] sections | lineNum, modelName, subparam | Model is of type Series_switch so corrresponding to one of the keywords Voltage Range, Temperature Change, Pullup Reference, Pulldown Reference, GND Clamp Reference, POWER Clamp Reference should be defined before the [On] or [Off] keywords
205 | E | MDL_ERR_105 | ( line %s ) - Keyword is valid only for Series_switch models | lineNum | [On] and [Off] keywords are only valid for Series_switch models
206 | E | MDL_ERR_106 | ( line %s ) - Keyword is valid only for Series and Series_switch models | lineNum | [On] keyword is only valid for Series and Series_switch models
207 | E | MDL_ERR_107 | ( line %s ) - No preceding [On] or [Off] keyword found. Assuming [On] | lineNum | A keyword associated with Series_switch models should be preceded with an [On] or [Off] keyword.
208 | E | MDL_ERR_108 | ( line %s ) - Add sub model: Already Defined for this model | lineNum | Only a single [Add Submodel] section is allowed in a model
209 | E | MDL_ERR_109 | ( line %s ) - Add Submodel is not allowed for Series or Series_switch models | lineNum | [Add Submodel] section is not allowed for models which have type Series or Series_switch
210 | E | MDL_ERR_110 | ( line %s ) - Invalid Add Submodel Line. Expecting two items only | lineNum | More than 2 items were defined on the [Add Submodel] keyword line
211 | E | MDL_ERR_111 | ( line %s ) - Add Submodel Name not found | lineNum | The Add Submodel line did not have a submodel name specified
212 | E | MDL_ERR_112 | ( line %s ) - Add Submodel Name Over %s Characters Long | lineNum, maxSubModelChars | A submodel name cannot be more than , ie, 40
213 | E | MDL_ERR_113 | ( line %s ) - Invalid Submodel Name ("%s"), Reserved Word. | lineNum, submodelName | A reserved word was used as a sub model name
214 | E | MDL_ERR_114 | ( line %s ) - Duplicate Add Submodel Name %s | lineNum, submodelName | unused
215 | E | MDL_ERR_115 | ( line %s ) - Add Submodel Mode not found | lineNum | The mode "Driving" or "Non-Driving" was not specified for an [Add SubModel]
216 | E | MDL_ERR_116 | ( line %s ) - Driving mode is not valid for input model types | lineNum | If a Model is of type Input, then the added Submodel cannot be in Driving mode
217 | E | MDL_ERR_117 | ( line %s ) - Non-Driving mode is not valid for output model types | lineNum | If a Model is of type Output, the the added Submodel cannot be in Non-driving mode
218 | E | MDL_ERR_118 | Could not find definition for Submodel %s of Model %s | submodelName, modelName | The model has an added submodel but the submodel definition was not found
219 | W | MDL_ERR_119 | Model %s not referenced in any [Pin],[Model Selector], | modelName | The Model has not been referenced anywhere in a [Pin] or [Model Selector] section
220 | W | MDL_ERR_120 | Submodel %s is not referenced by any model [Add Submodel] keyword | submodelName | The SubModel has not been referenced by any [Add Submodel] section in any model
221 | E | MDL_ERR_121 | ( line %s ) - No Paramter list for model %s | lineNum, modelName | (Though this error message is referenced in code, that code is never invoked)
222 | E | MDL_ERR_122 | [External Model] <%s> corner <%s> type <%s> does not contain reserved port <%s> REQUIRED | modelName, corner, extModelType, portName
223 | E | MDL_ERR_123 | [External Model] <%s> corner <%s> type <%s> contains reserved port <%s> ILLEGAL | modelName, corner, extModelType, portName
224 | E | MDL_ERR_124 | Illegal type <%s> or program bug | extModelType
225 | E | MDL_ERR_125 | [EXTERNAL CIRCUIT] <%s>: corner <%s> Port <%s>: used as digital and analog | modelName, corner, portName
226 | E | MDL_ERR_126 | MODEL <%s> Corner <%s> line: %s has A2D not matching TYP A2D: <%s> <%s> <%s> | modelName, corner, lineNum, dport, port1, port2
227 | E | MDL_ERR_127 | MODEL <%s> Corner <%s> line: %s has D2A not matching TYP D2A: <%s> <%s> <%s> | modelName, corner, lineNum, dport, port1, port2
228 | W | MDL_ERR_128 | MODEL <%s> Corner <%s> has no A2d matching TYP: <%s> <%s> <%s>.. adding by default | modelName, corner, dport, port1, port2
229 | W | MDL_ERR_129 | MODEL <%s> Corner <%s> has no D2A matching TYP: <%s> <%s> <%s>.. adding by default | modelName, corner, dport, port1, port2 | not used
230 | E | MDL_ERR_130 | ( line %s ) - [End_External_Model] with no [External Model] | lineNum
231 | E | MDL_ERR_131 | ( line %s ) - No Typ Corner Defined for [External Model](required) | lineNum | The Typ corner was not specified in [External Model] Corner sub parameter
232 | W | MDL_ERR_132 | External Model for <%s> has suspiciously few PORTS (%s) | modelName, numPorts
233 | E | MDL_ERR_133 | ( line %s ) - No A2D or D2A for Typ corner in model %s | lineNum, modelName | not used
234 | W | MDL_ERR_134 | ( line %s ) - No A2D or D2A for Min corner in model %s,will use Typ corner | lineNum, modelName | not used
235 | W | MDL_ERR_135 | ( line %s ) - No A2D or D2A for Max corner in model %s,will use Typ Corner | lineNum, modelName | not used
236 | E | MDL_ERR_136 | ( line %s ) - Illegal (not specified and not reserved) port name <%s> in <%s> | lineNum, portName, D2A¦A2D | Port name can't be used for [External Model] or [External Circuit] type.
237 | E | MDL_ERR_137 | ( line %s ) - Reserved Analog Port <%s> used as digital port | lineNum, dport
238 | E | MDL_ERR_138 | ( line %s ) - Redundant port1 <%s> in D2A | lineNum, portName | not used
239 | E | MDL_ERR_139 | ( line %s ) - Illegal Digital Port <%s> in D2A | lineNum, dport
240 | E | MDL_ERR_140 | ( line %s ) - Illegal Digital Port <%s> in A2D (must use D_receive) | lineNum, dport
241 | E | MDL_ERR_141 | ( line %s ) - Illegal Digital Port <%s> in A2D (use D_receive or a User Defined) | lineNum, dport
242 | E | MDL_ERR_142 | ( line %s ) - Vlow > Vhigh [%s >= %s] | lineNum, Vlow, Vhigh
243 | E | MDL_ERR_143 | ( line %s ) - PORT2 must be reserved word analog port <not %s> | lineNum, portName
244 | E | MDL_ERR_144 | ( line %s ) - [End_External_Circuit] with no [External Circuit] | lineNum | An [End External Circuit] keyword was found with no associated [External Circuit] keyword
245 | W | MDL_ERR_145 | [External Circuit] <%s> has suspiciously few PORTS (%s) | cktName, portCount
246 | W | MDL_ERR_146 | ( line %s ) - No A2D or D2A for Typ corner in Circuit %s | lineNum, cktName
247 | W | MDL_ERR_147 | ( line %s ) - No A2D or D2A for Min corner in Circuit %s,will use Typ corner | lineNum, cktName
248 | W | MDL_ERR_148 | ( line %s ) - No A2D or D2A for Max corner in circuit %s,will use Typ Corner | lineNum, cktName
249 | E | MDL_ERR_149 | ( line %s ) - Orphan External Cucuit keyword. | lineNum
250 | E | MDL_ERR_150 | Unable to Save External Circuit Name |  | The code failed to allocate the required memory
251 | E | MDL_ERR_151 | ( line %s ) - 'External Circuit' Keyword Missing name | lineNum | There was no name specified on the [External Circuit] keyword line
252 | E | MDL_ERR_152 | ( line %s ) - External Circuit Name Over %s Characters Long | lineNum, maxLength | The nme of the external circuit is greater than (40) characters
253 | E | MDL_ERR_153 | ( line %s ) - Invalid External Circuit Name ("%s"), Reserved Word. | lineNum, cktName | The name specified for an external circuit is invalid as it is a reserved word
254 | E | MDL_ERR_154 | ( line %s ) - External Circuit Name Previously Defined ("%s") | lineNum, cktName | An external circuit with name is already defined
255 | E | MDL_ERR_155 | External Model D2A Line <%s> Illegal connection,2 analog reference/driver ports <%s> <%s> | lineNum, port1, port2
256 | E | MDL_ERR_156 | ( line %s ) - A2D only allowed for language = SPICE | lineNum
257 | E | MDL_ERR_157 | ( line %s ) - [Composite Current] should be preceded by a [Rising Waveform] or [Falling Waveform] section | lineNum | A [Composite Current] section in a model should be immediately be preceded by a [Rising Waveform] or [Falling Waveform] section
258 | E | MDL_ERR_158 | ( line %s ) - No previous Rising or Falling Waveform found with which to associate the Composite Current | lineNum | A [Composite Current] section in a model was preceded by a [Rising Waveform] or [Falling Waveform] section but due to some error the [Rising Waveform] or [Falling Waveform] section was not parsed so the parser is unable to associate a Rising or Falling waveform with the Composite current
259 | E | MDL_ERR_159 | ( line %s ) - Missing [End Algorithmic Model] keyword | lineNum | An [Algorithmic Model] section was not terminate with an [End Algorithmic Model] keyword
260 | E | MDL_ERR_160 | ( line %s ) - [End Emi Model] keyword expected | lineNum | The [End Emi Model] keyword was expected to finish off a previously started [Begin Emi Model] section
261 | E | MDL_ERR_161 | ( line %s ) - Orphan [End Algorithmic Model] keyword found | lineNum | An [End Algorithmic Model] keyword was found without an associated [Algorithmic Model] keyword
262 | E | MDL_ERR_162 | ( line %s ) - Orphan [End EMI Model] keyword found | lineNum | An [End EMI Model] keyword was found without an associated [Begin EMI Model] keyword
263 | B | MDL_ERR_163 | ( line %s ) - Composite Current is already associated with the last Waveform | lineNum | More than one [Composite Current] section has been defined for Rising or Falling waveform
264 | E | MDL_ERR_164 | ( line %d ) - Invalid %s assignment. Too many tokens found | lineNum, subparam | The [External Model] or [External Circuit] sub parameter <subparam>(Parameters or Converter Parameters) has an invalid assignment syntax
265 | E | MDL_ERR_165 | ( line %d ) - Invalid %s assignment. Each assignment should be defined on a separate line | lineNum, subparam | There can only be a single [External Model] or [External Circuit] sub parameter <subparam>(Parameters or Converter Parameters) assignment on one line
266 | E | MDL_ERR_166 | ( line %d ) - Converter Parameter %s is not Numeric | lineNum, paramname | The Converter Parameter <paramname> was not a number
267 | E | MDL_ERR_167 | ( line %d ) - The parameter %s reference '%s' has mismatched parenthesis | lineNum, paramname, paramreference | The Parameter or Converter Parameter <paramname> uses a parameter file reference <paramreference> which is syntactically not correct ( has mismatched parenthesis)
268 | E | MDL_ERR_168 | ( line %d ) - Invalid D2A polarity '%s': Can only be 'Inverting' or 'Non-Inverting' | lineNum, polarity | The polarity <polarity> specified on the D_to_A line is illegal
269 | E | MDL_ERR_169 | ( line %d ) - The D2A d_port should be 'D_drive' when polarity is specified | lineNum | The polarity argument may only be used with D_to_A converters which are connected to the d_port name D_drive.
270 | E | MDL_ERR_170 | Mdl '%s' D2A corner '%s': When polarity is specified, there should two D2A defined with opposite polarities | modename, corner | For the Model <modelname>, in the D_to_A associated with corner <corner>, since the the polarity argument is used, two D_to_A converter lines are required, one defined as Non-Inverting and another defined as Inverting.
271 | E | MDL_ERR_171 | ( line %d ) - Invalid Converter Parameter line. Should contain a single parameter assignment | lineNum | The Converter Parameter line should consist of only a single parameter assignment
272 | E | MDL_ERR_172 | ( line %d ) - Parameters are not allowed for language=SPICE | lineNum | If language is specified as SPICE in an [External Model] then the sub-parameter Parameters cannot be specified
500 | B | CMPNT_ERR_0 | %s:%s:Unable to get IBIS. | sourceFile, sourceLinenum | Program data structures are corrupt in program file
501 | E | CMPNT_ERR_1 | ( line %s ) - Orphan Component keyword. | lineNum | Component keyword found but not within a Component declaration
502 | B | CMPNT_ERR_2 | ( line %s ) - Orphan data line keyword. | lineNum | A non keyword line was found when no Component keyword section was active
503 | E | CMPNT_ERR_3 | ( line %s ) - Unexpected End Alternate Package Models keyword | lineNum | Found [End Alternate Package Modes] where it was not expected
504 | E | CMPNT_ERR_4 | ( line %s ) - Expecting End Alternate Package Models keyword | lineNum | Did not find [End Alternate Package Models] keyword where it was expected
505 | B | CMPNT_ERR_5 | %s:%s:Illegal keyword passed to cmpnt. | fileName, lineNum | Program data structures are corrupt in program file
506 | E | CMPNT_ERR_6 | ( line %s ) - Data on this line appears to be for the Component keyword,which does not allow data on subsequent lines. | lineNum | There should be no additional lines associated with the [Component] keyword
507 | E | CMPNT_ERR_7 | ( line %s ) - Data on this line appears to be for the Manufacturer keyword,which does not allow data on subsequent lines. | lineNum | There should be no additional lines associated with the [Manufacturer] keyword
508 | E | CMPNT_ERR_8 | ( line %s ) - Data on this line appears to be for the Package Model keyword,which does not allow data on subsequent lines. | lineNum | There should be no additional lines associated with the [Package Model] keyword
509 | B | CMPNT_ERR_9 | %s:%s:Unknown keyword received data. | fileName, lineNum | Program data structures are corrupt in program file
510 | B | CMPNT_ERR_10 | %s:%s:Illegal line type passed to cmpnt. | fileName, lineNum | Program data structures are corrupt in program file
511 | E | CMPNT_ERR_11 | Component '%s' is duplicated within the .ibs file. | compName | The same is specified with different [Component] keywords
512 | E | CMPNT_ERR_12 | ( line %s ) - Unable to create new CMPNT. | lineNum | Memory allocation for a new Component failed
513 | W | CMPNT_ERR_13 | ( line %s ) - Component '%s' contains a blank character. | lineNum, compName | Blank characters are illegal in a ( , , , , , and )
514 | E | CMPNT_ERR_14 | Required keyword 'Manufacturer' not defined for Component '%s'. | compName | The [Manufacturer] keyword was not defined for Component
515 | B | CMPNT_ERR_15 | %s:%s:Unable to get IBIS? | sourceFile, sourceLinenum | Program data structures are corrupt in program file
516 | E | CMPNT_ERR_16 | Unable to find Package Model '%s' for Component '%s' | pkgName, compName | The [Package Model] defined for the Component cannot be found in the .ibs file or in an associated .pkg file
517 | E | CMPNT_ERR_17 | ( line %s ) - Duplicate Package keyword. | lineNum | The [Package] section should be defined only once within a component
518 | E | CMPNT_ERR_18 | ( line %s ) - Unknown data after Package keyword. | lineNum | The [Package] keyword line should have no data following the keyword.
519 | E | CMPNT_ERR_19 | Keyword 'Package' not defined for Component '%s'. | compName | The [Package] section was not defined for Component
520 | E | CMPNT_ERR_20 | ( line %s ) - Duplicate [Alternate Package Models] keyword. | lineNum | The [Alternate Package Models] section should be defined only once within a component
521 | E | CMPNT_ERR_21 | ( line %s ) - Unknown data after [Alternate Package Models] keyword. | lineNum | The [Alternate Package Models] keyword line should have no data following the keyword.
522 | E | CMPNT_ERR_22 | ( line %s ) - Unknown data after [End Alternate Package Models] keyword. | lineNum | The [End Alternate Package Models] keyword line should have no data following the keyword.
523 | E | CMPNT_ERR_23 | ( line %s ) - Duplicate Pin keyword found. | lineNum | The [Pin] section should be defined at most once within a component
524 | E | CMPNT_ERR_24 | Unable to find Pin keyword data for Component '%s'. | compName | No [Pin] section was defined for Component
525 | E | CMPNT_ERR_25 | ( line %s ) - Duplicate Pin_Mapping keyword found. | lineNum | The [Pin Mapping] section should be defined at most once within a component
526 | E | CMPNT_ERR_26 | ( line %s ) - [Diff Pin] keyword column count must be 3,5 or 6 found %s columns. | lineNum, numColumns | A [Diff Pin] section should have at 3 or 5 or 6 columns but the parser found
527 | E | CMPNT_ERR_27 | ( line %s ) - Duplicate Diff_Pin keyword found. | lineNum | A [Diff Pin] section should be defined at most once within a component
528 | E | CMPNT_ERR_28 | ( line %s ) - Unable to find column headers after %s keyword. | lineNum, keyword | If is one of Pin, Pin Mapping, Diff Pin or Series Pin Mapping then a set of column headers is expected but were not found
529 | E | CMPNT_ERR_29 | ( line %s ) - '%s' column header not found or out of order. | lineNum, columnName | A associated with a Pin, Pin Mapping, Diff Pin or Series Pin Mapping keyword was not found or found in the incorrect position
530 | E | CMPNT_ERR_30 | ( line %s ) - Unknown column header '%s' or out of order. | lineNum, columnName | A associated with a Pin, Pin Mapping, Diff Pin or Series Pin Mapping keyword was not recognized or found in an incorrect position
531 | E | CMPNT_ERR_31 | ( line %s ) - Duplicate column header '%s' . | lineNum, columnName | A associated with a Pin, Pin Mapping, Diff Pin or Series Pin Mapping keyword was specified more than once
532 | E | CMPNT_ERR_32 | ( line %s ) - %s keyword column count must be %s or %s,found %s columns. | lineNum, keyword, minHeaders, maxHeaders, actualHeaders | A [Pin] section should have 3-6 column headers, a [Diff Pin] section should have 4-6 colum headers, a [Pin Mapping] section should have 3-5 column headers and a [Series Pin Mapping] section should have 3-4 colum headers. However number of column headers were found for the
533 | E | CMPNT_ERR_33 | ( line %s ) - Unable to add data for %s keyword. | lineNum, keyword | There was an error trying to create the data structures associated with keyword
534 | B | CMPNT_ERR_34 | Unable to Parse %s: %s %s | text, sourceFile, sourceLinenum | A generic error message which indicates that a parsing error related to
535 | E | CMPNT_ERR_35 | ( line %s ) - Unknown Line after Component Description | lineNum | A Timing_location or SI_location line was expected
536 | B | CMPNT_ERR_36 | Should Not Be Here: %s,%s | sourceFile, sourceLinenum | The code has a bug
537 | E | CMPNT_ERR_37 | ( line %s ) - %s Already Defined For Component '%s' | lineNum, subparam, compName | The subparameter (SI_location or Timing_location) was already defined for component
538 | E | CMPNT_ERR_38 | ( line %s ) - '%s' Subparameter Missing Setting | lineNum, subparam | The subparameter (SI_location or Timing_location) did not have a value associated with it
539 | E | CMPNT_ERR_39 | ( line %s ) - Incorrect Number of Line Items (%s) For %s: Expecting %s | lineNum, numberOfItemsFound, paramName, numberOfItemsExpected | The sub parameter should have had items on the keyword line but only number of data items were found
540 | E | CMPNT_ERR_40 | ( line %s ) - Invalid %s ("%s") (try "%s") | lineNum, subparam/keyword, badValue, options | A generic error message which indicates that a wrong value was specified for a particular . The user must specify from one of the
541 | E | CMPNT_ERR_41 | ( line %s ) - Invalid %s ("%s") | lineNum, subparam, badValue | The subparameter (Si_location or Timing_location) has an invalid value specified. Should be "Die" or "Pin".
542 | E | CMPNT_ERR_42 | ( line %s ) - Duplicate Series_Pin_Mapping keyword found. | lineNum | A [Series Pin Mapping] section should be defined at most once in a component
543 | E | CMPNT_ERR_43 | ( line %s ) - Unknown column header after 'function_table_group' | lineNum | An unknown columnHeader was found after the 'function_table_group' header on the [Series Pin Mapping] keyword line
544 | E | CMPNT_ERR_44 | TBD: Put this in model check,*_DIFF without external model |  | A Diff model type should have an External Model defined
545 | E | CMPNT_ERR_45 | Component <%s> pin <%s> model <%s> type <%s> using [External Model] without corresponding [Diff_Pin] | component, pin, modelName, modelType
546 | E | CMPNT_ERR_46 | ( line %s ) - Duplicate [Series_Switch_Groups] keyword found. | lineNum | A [Series Switch Groups] section should be defined at most once in a component
547 | B | CMPNT_ERR_47 | %s:%s:Unable to get Components. | sourceFile, sourceLinenum | Program data structures are corrupt in program file
548 | E | CMPNT_ERR_48 | ( line %s ) - Duplicate Node Declaration keyword found. | lineNum | A [Node Declaration] section is already defined for the component
549 | E | CMPNT_ERR_49 | ( line %s ) - Unable to create new NODE LIST. | lineNum | The code failed to allocate the required memory
550 | E | CMPNT_ERR_50 | ( line %s ) - Unable to create new Circuit Call (malloc). | lineNum | Memory allocation for a new Circuit Call failed
551 | U | CMPNT_ERR_51 | [End Emi Component] Keyword expected |  | An [End EMI Component] was expected to terminate an existing [Begin EMI Component] block
552 | U | CMPNT_ERR_52 | Unexpected [End Emi Component] Keyword |  | An [End EMI Component] keyword was found without a preceding [Begin EMI Component] keyword
553 | E | CMPNT_ERR_53 | ( line %s ) - Unexpected Keyword in a [Component EMI] block | lineNum | The only keywords allowed within a [Begin EMI Component] block are [Pin EMI] and [Pin Domain EMI] but an unexpected keyword was found
554 | E | CMPNT_ERR_54 | ( line %d ) - Duplicate Repeater_Pin keyword found. | lineNum | Only a single [Repeater_Pin] section is allowed in a component
600 | E | PIN_ERR_0 | ( line %s ) - Unable to add the line of Pin data. | lineNum | Memory allocation failed when trying to create the data structures for a Pin
601 | E | PIN_ERR_1 | ( line %s ) - Pin not found. | lineNum | A Pin was not specified in a data line in the [Pin] Section
602 | E | PIN_ERR_2 | ( line %s ) - Signal name not found. | lineNum | The signal_name was not specified in a data line in the [Pin] section
603 | E | PIN_ERR_3 | ( line %s ) - Model name not found. | lineNum | The model_name was not specified in a data line in the [Pin] section
604 | E | PIN_ERR_4 | ( line %s ) - Each line of Pin data must contain either 3 or 6 columns. | lineNum | A data line in the [Pin] section should have either 3 (if the package parameters are not specified) or 6 (if the package parameters are specified) values
605 | E | PIN_ERR_5 | ( line %s ) - When using 6 columns, the headers R_pin,L_pin,and C_pin must be listed. | lineNum | If package parameters are specified for a pin in the [Pin] section, then the headers R_pin, L_pin and C_pin must be specified on the [Pin] keyword line
606 | E | PIN_ERR_6 | ( line %s ) - Duplicate Pin '%s'. | lineNum, pinName | The same was defined more than once in the [Pin] section
607 | B | PIN_ERR_7 | %s:%s:Unable to get IBIS? | sourceFile, sourceLinenum | Program data structures are corrupt in program file
608 | E | PIN_ERR_8 | Component '%s': Model '%s' for Pin '%s' not defined. | compName, modelName, pinName | The model associated with pin for component was not defined elsewhere in the file
609 | C | PIN_ERR_9 | Pin %s is not defined as a Diff Pin though the associated Model Selector %s was determined to be Differential | pinName, modelSelectorName | The pin is associated with a model selector which was found to be associated with a differential model but the pin is not defined as a differential pin
610 | E | PIN_ERR_10 | Component '%s': Pin '%s': Model '%s': model type for a Pin cannot be Series or Series_switch. | compName, pinName, modelName | The model associated with pin for component is of type Series or Series_switch( which is not allowed)
611 | C | PIN_ERR_11 | Pin %s is not defined as a Diff Pin though the associated Model %s was determined to be Differential | pinName, modelName | The pin is associated with a model which was found to be differential but the pin is not defined as a differential pin
612 | E | PIN_ERR_12 | Component '%s': Pin '%s' not referenced in Pin Mappings. | compName, pinName | The Pin of Component is not referenced in the component's [Pin Mapping] section
613 | E | PIN_ERR_13 | Pin '%s' found in Package_Model '%s' Pin_Numbers list not found in Component '%s' Pin list. | pinName, pkgName, compName | The Pin was referenced in the [Pin Numbers] section of the package model but is not defined in the [Pin] section of the associated component
614 | E | PIN_ERR_14 | ( line %s ) - Unable to allocate new PIN. | lineNum | Memory allocation for a new pin failed while trying to parse the [Pin] section
700 | E | PINMPG_ERR_0 | ( line %s ) - Extra data columns on this line. | lineNum | There was some extraneous data specified at the end of the data line in the [Pin Mapping] section
701 | E | PINMPG_ERR_1 | ( line %s ) - No Pin number. | lineNum | A pin number was not specified on a data line in the [Pin Mapping] section
702 | E | PINMPG_ERR_2 | ( line %s ) - No pulldown_ref data. | lineNum | The pulldown reference was not specified on a data line in the [Pin Mapping] section
703 | E | PINMPG_ERR_3 | ( line %s ) - No pullup_ref data. | lineNum | The pullup reference was not specified on a data line in the [Pin Mapping] section
704 | E | PINMPG_ERR_4 | ( line %s ) - Pin Mapping data lines must contain either 3,5 or 6 columns. | lineNum | A data line in the [Pin Mapping] section should contain 3 entries (when the pin number, pullup reference and pulldown reference are specified) or 5 entries ( when the external reference is not specified) and 6 entries when the pin number, pulldown reference, pullup reference, gnd clamp reference, power clamp reference and external reference are all specified)
705 | E | PINMPG_ERR_5 | ( line %s ) - Pin Mapping data lines must contain either 3 or 5 columns. | lineNum | In IBIS versions earlier than 4.1, a data line in the [Pin Mapping] section should contain 3 entries (when the pin number, pullup reference and pulldown reference are only specified) or 5 entries ( when the pin number, pullup reference, pulldown reference, power clamp reference and gnd clamp reference are specified)
706 | E | PINMPG_ERR_6 | ( line %s ) - When 5 columns are specified,the headings gnd_clamp_ref and power_clamp_ref must be used. | lineNum | The column headings gnd_clamp_ref and power_clamp_ref must be specified on the [Pin Mapping] keyword line when a data line contains 5 etnries
707 | E | PINMPG_ERR_7 | ( line %s ) - When 6 columns are specified,the headings gnd_clamp_ref, power_clamp_ref and ext_ref must be used. | lineNum | The column headings gnd_clamp_ref and power_clamp_ref and ext_ref must be specified on the [Pin Mapping] keyword line when a data line contains 6 entries
708 | E | PINMPG_ERR_8 | ( line %s ) - Duplicate Pin Mapping Pin. | lineNum | A pin must be referenced at most once within a [Pin Mapping] section
709 | W | PINMPG_ERR_9 | ( line %s ) - Component %s Pin %s is a POWER pin. Usually only has Pullup_ref in Pin Mapping | lineNum, compName, pinName | Pin of Component has a model type of POWER and hence should only have a Pullup_ref associated with it in the [Pin Mapping] section
710 | W | PINMPG_ERR_10 | ( line %s ) - Pin %s is a POWER pin. Usually only has Pullup_ref in Pin Mapping | lineNum, pinName | Pin has a model type of POWER and hence should only have a Pullup_ref associated with it in the [Pin Mapping] section
711 | W | PINMPG_ERR_11 | ( line %s ) - Component %s Pin %s is a GND pin. Usually only has Pulldown_ref in Pin Mapping | lineNum, compName, pinName | Pin of Component has a model type of GND and hence should only have a Pulldown_ref associated with it in the [Pin Mapping] section
712 | W | PINMPG_ERR_12 | ( line %s ) - Pin %s is a GND pin. Usually only has Pulldown_ref in Pin Mapping | lineNum, pinName | Pin has a model type of GND and hence should only have a Pulldown_ref associated with it in the [Pin Mapping] section
713 | W | PINMPG_ERR_13 | ( line %s ) - Component %s Pin %s is NC. Should not have any references in Pin Mapping | lineNum, compName, pinName | The pin in Component is of model type NC and hence should not be associated with any references in the [Pin Mapping] section
714 | W | PINMPG_ERR_14 | ( line %s ) - Pin %s is NC. Should not have any references in Pin Mapping | lineNum, pinName | The pin is of model type NC and hence should not be associated with any references in the [Pin Mapping] section
715 | E | PINMPG_ERR_15 | Component '%s': Pin Mapping Pin '%s' not previously declared in Pin section. | compName, pinName | The pin has been referenced in the [Pin Mapping] section of component but the pin has no definition in the [Pin] section of the component
716 | E | PINMPG_ERR_16 | Component '%s': Pin Mapping pulldown_ref entry '%s' is not connected to at least one pin whose model_name is POWER or GND. | compName, pdRef | In component , the pull down reference in the [Pin Mapping] section is not associated with a pin whose model is POWER or GND
717 | W | PINMPG_ERR_17 | Component '%s': Pin Mapping '%s': pulldown_ref entry is usually connected to GND. | compName, pdRef | In component , the pull down reference in the [Pin Mapping] section is associated with a pin whose model is POWER, but the expectation is that it would be associated with a pin whose model is GND
718 | W | PINMPG_ERR_18 | Component %s: Pulldown Reference %s is also used as a Pullup Reference | compName, pdRef | In component , in the [Pin Mapping] section, the pulldown reference is also used as a pullup reference. This message is only generated for IBIS versions >= 4.
719 | W | PINMPG_ERR_19 | Pulldown Reference %s is also used as a Pullup Reference | pdRef | In the [Pin Mapping] section, the pulldown reference is also used as a pullup reference. This message is only generated for IBIS versions < 4.
720 | E | PINMPG_ERR_20 | Component '%s': Pin Mapping pullup_ref entry '%s' is not connected to at least one pin whose model_name is POWER or GND. | compName, puRef | In component , the pull up reference in the [Pin Mapping] section is not associated with a pin whose model is POWER or GND
721 | W | PINMPG_ERR_21 | Component '%s': Pin Mapping '%s': pullup_ref entry is usually connected to POWER. | compName, puRef | In component , the pull up reference in the [Pin Mapping] section is associated with a pin whose model is GND, but the expectation is that it would be associated with a pin whose model is POWER
722 | E | PINMPG_ERR_22 | Component '%s': Pin Mapping gnd_clamp_ref entry '%s' is not connected to at least one pin whose model_name is POWER or GND. | compName, gcRef | In component , the gnd clamp reference in the [Pin Mapping] section is not associated with a pin whose model is POWER or GND
723 | W | PINMPG_ERR_23 | Component '%s': Pin Mapping '%s': gnd_clamp_ref entry is usually connected to GND. | compName, gcRef | In component , the gnd clamp reference in the [Pin Mapping] section is associated with a pin whose model is POWER, but the expectation is that it would be associated with a pin whose model is GND
724 | E | PINMPG_ERR_24 | Component '%s': Pin Mapping power_clamp_ref entry '%s' is not connected to at least one pin whose model_name is POWER or GND. | compName, pcRef | In component , the power clamp reference in the [Pin Mapping] section is not associated with a pin whose model is POWER or GND
725 | W | PINMPG_ERR_25 | Component '%s': Pin Mapping '%s': power_clamp_ref entry is usually connected to POWER. | compName, pcRef | In component , the power clamp reference in the [Pin Mapping] section is associated with a pin whose model is GND but the expectation is that it would be associated with a pin whose model is POWER
726 | E | PINMPG_ERR_26 | Component '%s': Pin Mapping ext_ref entry '%s' is not connected to at least one pin whose model_name is POWER or GND. | compName, extRefName | In component , the external reference in the [Pin Mapping] section is not associated with a pin whose model is POWER or GND
727 | W | PINMPG_ERR_27 | Component '%s': Pin Mapping '%s': ext_ref entry is usually connected to POWER. | compName, extRefName | In component , the external reference in the [Pin Mapping] section is associated with a pin whose model is GND but the expectation is that it would be associated with a pin whose model is POWER
728 | E | PINMPG_ERR_28 | ( line %s ) - Unable to alloc new PINMPG. | lineNum | Memory allocation failed when trying to create the data structures for a [Pin Mapping]
729 | E | PINMPG_ERR_29 | ( line %s ) - %s is an invalid Pin_Mapping column entry. | lineNum, badValue | A "NA" has been specified on a row in the [Pin Mapping] section
800 | E | DIFPIN_ERR_0 | ( line %s ) - Unable to alloc DIFPIN. | lineNum | Memory allocation failed when trying to create the data structures for a [Diff Pin]
801 | E | DIFPIN_ERR_1 | ( line %s ) - Too many Diff Pin data columns. | lineNum | There are two many tokens on a data line in the [Diff Pin] section
802 | E | DIFPIN_ERR_2 | ( line %s ) - No Diff_Pin column entry. | lineNum | Diff_pin was not specified on a data line in the [Diff Pin] section
803 | E | DIFPIN_ERR_3 | ( line %s ) - No inv_pin column entry. | lineNum | inv_pin was not specified on a data line in the [Diff Pin] section
804 | E | DIFPIN_ERR_4 | ( line %s ) - Diff_Pin column pin same as inv_pin column pin. | lineNum | The diff pin and the inv pin on a data line in the [Diff Pin] section should not be the same
805 | E | DIFPIN_ERR_5 | ( line %s ) - No vdiff column entry. | lineNum | Vdiff was not specified on a data line in the [Diff Pin] section
806 | E | DIFPIN_ERR_6 | ( line %s ) - No tdelay_typ column entry. | lineNum | tdelay_typ was not specified on a data line in the [Diff Pin] section
807 | W | DIFPIN_ERR_7 | ( line %s ) - Typ value is not in between Min and Max | lineNum | The tdelay_typ value does not lie between the min and max values in a [Diff Pin] section
808 | E | DIFPIN_ERR_8 | ( line %s ) - Diff_Pin data line column count must be 4 or 6. | lineNum | A data line in the [Diff Pin] section should contain 6 colums, ie, Diff_pin, inv_pin, vdiff, tdelay_typ, tdelay_min, tdelay_max or 4 columns, ie, Diff_pin, inv_pin, vdiff, tdelay_typ
809 | E | DIFPIN_ERR_9 | ( line %s ) - When using 6 columns,the tdelay_min and tdelay_max headers must be used. | lineNum | A data line in the [Diff Pin] section contains 6 values but only 4 headers were specified on the keyword line
810 | E | DIFPIN_ERR_10 | Component '%s': Diff_Pin '%s' not previously declared in Pin section. | compName, pinName | The pin was referred to in the [Diff Pin] section of component but not defined in the [Pin] section of the component
811 | E | DIFPIN_ERR_11 | Component '%s': inv_pin '%s' not previously declared in Pin section. | compName, pinName | The pin was referred to in the [Inv Pin] section of component but not defined in the [Pin] section of the component
812 | W | DIFPIN_ERR_12 | Component '%s': Diff_Pin '%s' is not unique. | compName, pinName | The Diff_pin has been referenced more than once in the [Diff Pin] section of component
813 | E | DIFPIN_ERR_13 | Component '%s': Inv_pin '%s' already in use as a Diff_pin. | compName, pinName | The inv_pin has been referenced as a Diff_pin in the [Diff Pin] section of component
814 | E | DIFPIN_ERR_14 | Component '%s': Diff_pin '%s' already in use as an inv_pin. | compName, pinName | The Diff_pin has been referenced as an inv_pin in the [Diff Pin] section of component
815 | W | DIFPIN_ERR_15 | Component '%s': inv_pin '%s' is not unique. | compName, pinName | The inv_pin has been referenced more than once in the [Diff Pin] section of component
816 | E | DIFPIN_ERR_16 | ( line %s ) - Bad value for %s column. | lineNum, columnName | One fo the numeric values of tdelay column has invalid syntax
817 | W | DIFPIN_ERR_17 | ( line %s ) - Suspicious value for %s column. | lineNum, columnName | One fo the numeric values of tdelay column has a bad scale factor perhaps
818 | B | DIFPIN_ERR_18 | Unknown value returned by CMN_GetValueOrNA(). %s %s | sourceFile, sourceLinenum | The code has a bug
900 | E | PARSE_ERR_0 | Could not determine Version for file %s | fileName | There was an error parsing the IBIS File Version for the IBIS file
901 | W | PARSE_ERR_1 | Filename '%s' should be lowercase | fileName | The input file name should only used lower case letters
902 | E | PARSE_ERR_2 | ( line %s ) - Non-comment line exists after 'End' keyword. | lineNum | There should be no more no comment lines after the [End] keyword
903 | E | PARSE_ERR_3 | Required keyword 'End' not found. |  | The [End] keyword should be the last keyword in the IBIS file
904 | B | PARSE_ERR_4 | ( line %s ) - Unknown enumerated keyword code. | lineNum | Internal data structures were found to be corrupt
905 | E | PARSE_ERR_5 | ( line %s ) - Exceeds %s chararacters. | lineNum, maxLineLength | The number of characters on the line has exceeded ie, 120 characters
906 | E | PARSE_ERR_6 | ( line %s ) - Keywords Must Begin In Column 1. | lineNum | A keyword was found which did not start from the first column in a line
907 | E | PARSE_ERR_7 | ( line %s ) - Data for unknown keyword.%s | lineNum, text | The code has a bug trying to parse
908 | B | PARSE_ERR_8 | %s:%s:Unknown current keyword. | sourceFile, sourceLinenum | The code has a bug
909 | E | PARSE_ERR_9 | ( line %s ) - Previous keyword not terminated properly. Possibly missing a " | lineNum | A new keyword exists on a continuation line from a previous section
910 | E | PARSE_ERR_10 | ( line %s ) - Duplicate IBIS_Ver keyword. | lineNum | The [IBIS_Ver] keyword was found more than once in the IBIS file
911 | E | PARSE_ERR_11 | ( line %s ) - Illegal keyword for a '.pkg' file. | lineNum | A keyword found in a '.pkg' file ws not a valid keyword
912 | E | PARSE_ERR_12 | ( line %s ) - Illegal keyword for a '.ebd' file. | lineNum | A keyword found in a '.ebd' file ws not a valid keyword
913 | E | PARSE_ERR_13 | ( line %s ) - Illegal keyword for a '.ibs' file. | lineNum | A keyword found in a '.ibs' file ws not a valid keyword
914 | E | PARSE_ERR_14 | ( line %s ) - Keyword Missing Ending Bracket (']'). | lineNum | A keyword should be terminated with a ']' character
915 | E | PARSE_ERR_15 | ( line %s ) - Invalid Keyword. | lineNum | A keyword is found which is too long or an empty string
916 | E | PARSE_ERR_16 | ( line %s ) - Invalid Keyword: %s | lineNum, keyword | An unrecognized keyword was found
917 | E | PARSE_ERR_17 | ( line %s ) - Invalid Comment Character Definition. | lineNum | The comment character was not defined properly ( possible missing the suffix _char )
918 | E | PARSE_ERR_18 | ( line %s ) - Invalid Comment Character '%s'. | lineNum, badChar | is not allowed as a valid comment character (cannot be any of these "0123456789abcdefghijklmnopqrstuvwxyzABCDEFGHIJKLMNOPQRSTUVWXYZ[]._/=+-")
919 | E | PARSE_ERR_19 | ( line %s ) - Too Many Line Items For Keyword COMMENT_CHAR. | lineNum | There is extraneous data on the [Comment Char] keyword line
920 | E | PARSE_ERR_20 | ( line %s ) - Extraneous data on End keyword line. | lineNum | The [End] keyword should not have any other data after it
921 | W | PARSE_ERR_21 | ( line %s ) - IBIS files should not contain tab characters. | lineNum | Tab characters should be avoided in an IBIS file
922 | E | PARSE_ERR_22 | Unable to Allocate Memory: %s %s | fileName, lineNum | The code failed to allocate memory
923 | E | PARSE_ERR_23 | Description line in AMI file (at line no %s) is greater than %s characters | lineNum, maxChars | The line associated with a Description in an .ami file at line is greater than characters long (ie, 120 characters)
924 | E | PARSE_ERR_24 | Unterminated string detected. Possibly started at line %s | lineNum | A string literal was not terminated in an AMI file ( it possibly originated at line )
1000 | B | HDR_ERR_0 | Unable to get ptr to IBIS struct? |  | Internal data structures were found to be corrupt
1001 | E | HDR_ERR_1 | ( line %s ) - Orphan File Header keyword. | lineNum | A header keyword [IBIS Ver], [File Name], [File Rev], [Date], [Source], [Notes], [Disclaimer], [Copyright] was specified where it was not expected
1002 | E | HDR_ERR_2 | ( line %s ) - Orphan Data Line. | lineNum | A line was identified as a data line for a header keyword but the header definition is not in progress
1003 | B | HDR_ERR_3 | ( line %s ) - Bad keyword type passed to hdr. | lineNum | The code has a bug while parsing the header keywords
1004 | B | HDR_ERR_4 | ( line %s ) - Bad line type passed to hdr. | lineNum | The code has a bug while parsing the header keywords
1005 | E | HDR_ERR_5 | ( line %s ) - Duplicate IBIS_Ver keyword | lineNum | The [IBIS_Ver] keyword was found more than once in the input file
1006 | E | HDR_ERR_6 | Unable to create new File Header structure. |  | The code failed to allocate the required memory
1007 | E | HDR_ERR_7 | ( line %s ) - IBIS_Version must be first keyword. | lineNum | The first keyword in an IBIS file should be [IBIS Ver]
1008 | E | HDR_ERR_8 | ( line %s ) - Illegal IBIS_Version '%s'. | lineNum, badVersion | An invalid version was specified as the IBIS version
1009 | E | HDR_ERR_9 | ( line %s ) - Duplicate File_name keyword. | lineNum | The [File Name] keyword was found more than once in the input file
1010 | E | HDR_ERR_10 | ( line %s ) - File_name '%s' contains an upper case character '%s'. | fileName, lineNum, character | Input file name should only used lower case characters but an upper case character was found
1011 | E | HDR_ERR_11 | ( line %s ) - File_name '%s' contains a character '%s' that is illegal for DOS. | fileName, lineNum, character | Input file name contains a character that is not allowed in DOS/Windows
1012 | E | HDR_ERR_12 | ( line %s ) - File_name '%s' contains more than one period. | fileName, lineNum | Input file name contains more than one period '.' character
1013 | E | HDR_ERR_13 | ( line %s ) - File_name '%s' must contain one period. | fileName, lineNum | Input file name contains no period '.' characters
1014 | E | HDR_ERR_14 | ( line %s ) - File name opened '%s' not the same as File_name '%s'. | lineNum, actualFileName, keywordFileName | The file name that was providing on the command line to the parser, is not the same as the file name specified with the [File Name] keyword
1015 | E | HDR_ERR_15 | ( line %s ) - Duplicate File_Rev keyword. | lineNum | The [File Rev} keyword was found more than once in the input file
1016 | E | HDR_ERR_16 | ( line %s ) - Duplicate Date keyword. | lineNum | The [Date} keyword was found more than once in the input file
1017 | E | HDR_ERR_17 | ( line %s ) - Duplicate Source keyword. | lineNum | The [Source] keyword was found more than once in the input file
1018 | E | HDR_ERR_18 | ( line %s ) - Duplicate Notes keyword. | lineNum | The [Notes] keyword was found more than once in the input file
1019 | E | HDR_ERR_19 | ( line %s ) - Duplicate Copyright keyword. | lineNum | The [Copyright] keyword was found more than once in the input file
1020 | E | HDR_ERR_20 | ( line %s ) - Unable to add text. | lineNum | The code failed to allocate the required memory
1100 | E | CRV_ERR_0 | ( line %s ) - %s Already Defined | lineNum, curveName | The curve has already been defined
1101 | B | CRV_ERR_1 | Unable to Allocate Memory: %s %s | sourceFile, sourceLinenum | The code failed to allocate memory
1102 | B | CRV_ERR_2 | Should Not Be Here: %s,%s | sourceFile, sourceLinenum | The code has a bug
1103 | B | CRV_ERR_3 | Unable to Parse %s: %s %s | text, sourceFile, sourceLinenum | A generic error message which indicates that a parsing error related to
1104 | E | CRV_ERR_4 | ( line %s ) - Incorrect Number of Line Items (%s) For %s: Expecting %s | lineNum, numberOfItemsFound, paramName, numberOfItemsExpected | The sub parameter should have had items on the keyword line but only number of data items were found
1105 | B | CRV_ERR_5 | Out of Memory |  | The code failed to allocate the required memory
1106 | E | CRV_ERR_6 | ( line %s ) - Voltage Value Cannot Be 'NA' | lineNum | The Voltage value has to be specified as a numeric value in a data line for a curve
1107 | E | CRV_ERR_7 | ( line %s ) - More Than %s Voltage Points Provided For %s | lineNum, maxPoints, curveName | More than data points (ie, 100) were sepcified for curve
1108 | E | CRV_ERR_8 | Require at least 2 Voltage Points for %s Beginning at Line %s | lineNum, curveName | The curve defined on line has less than 2 data points
1109 | E | CRV_ERR_9 | %s %s Value Cannot Be 'NA' for %s Beginning at Line %s | First¦Last, Typ¦Min¦Max, curveName, lineNum | A general message indicating that the (the first or the last) (typValue, min or max) value for the curve defined on line cannot be NA
1110 | N | CRV_ERR_10 | ( line %s ) - %s %s data is non-monotonic | lineNum, curveName, Typ¦Min¦Max | The is non monotonic
1111 | W | CRV_ERR_11 | %s %s: %s has Decreasing Current | label, name, curveName | A general message indicating that the section with name has a curve which has decreasing current
1112 | W | CRV_ERR_12 | %s %s: %s has Increasing Current | label, name, curveName | A general message indicating that the section with name has a curve which has increasing current
1113 | W | CRV_ERR_13 | %s %s: %s : Typical value never becomes zero | label, name, curveName | A general message indicating that the section with name has a curve whose typical current never becomes zero
1114 | W | CRV_ERR_14 | %s %s: %s : Minimum value never becomes zero | label, name, curveName | A general message indicating that the section with name has a curve whose minimum current never becomes zero
1115 | W | CRV_ERR_15 | %s %s: %s : Maximum value never becomes zero | label, name, curveName | A general message indicating that the section with name has a curve whose maximum current never becomes zero
1200 | E | PKG_ERR_0 | ( line %s ) - Unable to allocate a Package | lineNum | Memory allocation for a Package while parsing the [Package] section
1201 | E | PKG_ERR_1 | ( line %s ) - Package sub-parameters must start in column 1. | lineNum | The package sub parameters R_pkg, L_pkg, C_pkg should be defined starting at column 1
1202 | E | PKG_ERR_2 | ( line %s ) - Expected %s columns in Package sub-parameter line, found %s columns. | lineNum, expected, actualColumns | Each data line in a [Package] section should have (ie, 4) number of values but number were specified
1203 | E | PKG_ERR_3 | ( line %s ) - Duplicate R_pkg sub-parameter. | lineNum | The R_pkg subparameter was multiply defined
1204 | E | PKG_ERR_4 | ( line %s ) - Duplicate L_pkg sub-parameter. | lineNum | The L_pkg subparameter was multiply defined
1205 | E | PKG_ERR_5 | ( line %s ) - Duplicate C_pkg sub-parameter. | lineNum | The C_pkg subparameter was multiply defined
1206 | E | PKG_ERR_6 | ( line %s ) - Unknown Package subparameter. | lineNum | An unknown subparameter was specified in the [Package] section
1207 | E | PKG_ERR_7 | ( line %s ) - Unable to parse data for Package subparameter '%s'. | lineNum, subparam | A generic error message which indicates that a parsing error related to
1208 | B | PKG_ERR_8 | ( line %s ) - Unknown Package subparameter | lineNum | The code which handles Package sub parameters has a bug
1209 | E | PKG_ERR_9 | ( line %s ) - The typical column must be specified. | lineNum | The typical column for a Package subparameter should be specified as a numeric value
1210 | E | PKG_ERR_10 | ( line %s ) - The minimum column must be specified or NA. | lineNum | The minimum column for a Package subparameter should be specified as a numeric value or as NA
1211 | E | PKG_ERR_11 | ( line %s ) - The maximum column must be specified or NA. | lineNum | The maximum column for a Package subparameter should be specified as a numeric value or as NA
1212 | E | PKG_ERR_12 | ( line %s ) - Required sub-parameter R_pkg not found. | lineNum | Not used
1213 | E | PKG_ERR_13 | Component '%s': Required sub-parameter R_pkg not found. | compName | The R_pkg subparameter was not defined in the [Pacakge] section for component
1214 | E | PKG_ERR_14 | ( line %s ) - Required sub-parameter L_pkg not found. | lineNum | Not used
1215 | E | PKG_ERR_15 | Component '%s': Required sub-parameter L_pkg not found. | compName | The L_pkg subparameter was not defined in the [Pacakge] section for component
1216 | E | PKG_ERR_16 | ( line %s ) - Required sub-parameter C_pkg not found. | lineNum | Not used
1217 | E | PKG_ERR_17 | Component '%s': Required sub-parameter C_pkg not found. | compName | The C_pkg subparameter was not defined in the [Pacakge] section for component
1300 | E | RAMP_ERR_0 | ( line %s ) - Ramp Already Defined | lineNum | A [Ramp] section can only be defined once in a model
1301 | B | RAMP_ERR_1 | Unable to Allocate Memory: %s %s | sourceFile, sourceLinenum | The code failed to allocate memory
1302 | B | RAMP_ERR_2 | Should Not Be Here: %s,%s | sourceFile, sourceLinenum | The code has a bug
1303 | B | RAMP_ERR_3 | Unable to Parse %s: %s %s | errorString, sourceFile, sourceLinenum | A generic error message which indicates that a parsing error related to
1304 | E | RAMP_ERR_4 | ( line %s ) - Incorrect Number of Line Items (%s) For %s: Expecting %s | lineNum, numberOfItemsFound, paramName, numberOfItemsExpected | The sub parameter should have had items on the keyword line but only number of data items were found
1305 | E | RAMP_ERR_5 | ( line %s ) - Unknown Line Among Ramp Data | lineNum | An unrecognized line was found in the [Ramp] section
1306 | E | RAMP_ERR_6 | %s Not Defined For Ramp Beginning on Line %s | lineNum, paramName | The parameter was not specified for the [Ramp] section defined on line
1307 | E | RAMP_ERR_7 | ( line %s ) - %s Already Defined For Model '%s' | lineNum, paramName, modelName | The [Ramp] section parameter is already defined in model
1308 | E | RAMP_ERR_8 | ( line %s ) - No %s Value Was Provided for %s | lineNum, Typ¦Min¦Max, paramName
1309 | E | RAMP_ERR_9 | ( line %s ) - 'NA' not allowed for %s Typical value | lineNum, paramName | The typical value in a Range cannot be NA, but for [Ramp] parameter it is not so
1310 | E | RAMP_ERR_10 | ( line %s ) - %s must be greater than 0 in a Ramp specification | lineNum, dv_dt | The value for dv or dt in [Ramp] spec should be greater than 0 but it is not so for
1311 | W | RAMP_ERR_11 | ( line %s ) - Suspicious %s %s Value (%s), Numeric in Scale | lineNum, paramName, columnName, actualValue | The numeric value for a column of parameter was somewhat incorrect ( possibly in the scale factor) in a [Ramp] section
1312 | E | RAMP_ERR_12 | ( line %s ) - Invalid %s %s Value ("%s") | lineNum, paramName, rampColumn, actualValue | The numeric value for a column of parameter was invalid in a [Ramp] section
1313 | E | RAMP_ERR_13 | ( line %s ) - Invalid Ramp %s Line | lineNum, Rload | The syntax of the line in a [Ramp] section is invalid
1314 | E | RAMP_ERR_14 | ( line %s ) - Invalid %s Value ("%s") | lineNum, Rload, value | An invalid numberic value was found for in a [Ramp] section
1400 | B | RNGP_ERR_0 | Unable to parse %s arguments | subparam
1401 | E | RNGP_ERR_1 | ( line %s ) - No %s Value Was Provided for %s | lineNum, Typ¦Min¦Max, subparam
1402 | E | RNGP_ERR_2 | ( line %s ) - Incorrect Number of Line Items (%s) For %s: Expecting %s | lineNum, numberOfItemsFound, paramName, numberOfItemsExpected | The sub parameter should have had items on the keyword line but only number of data items were found
1403 | W | RNGP_ERR_3 | ( line %s ) - Value %s repeated in the First Column | lineNum, tableValue
1404 | B | RNGP_ERR_4 | Unable to Allocate Memory: %s %s | sourceFile, sourceLinenum | The code failed to allocate memory
1500 | W | ACDC_ERR_0 | Model '%s': %s VI curves cannot drive through Vmeas=%sV given load Rref=%s Ohms to Vref=%sV | model, Typ¦Min¦Max, Vmeas, Rref, Vref
1501 | W | ACDC_ERR_1 | INFO: v_dc L/H = %s %s | VdcLow, VdcHigh | not used
1502 | W | ACDC_ERR_2 | Model '%s': %s AC %s Endpoints (%sV,%sV) not within ,%sV (%s%%) of (%sV,%sV) on VI curves for %s Ohms to %sV | model, Typ¦Min¦Max, Rise¦Fall, VacLow, VacHigh, Vtol, percTol, VdcLow, VdcHigh, Rfixture, Vfixture
1503 | W | ACDC_ERR_3 | Model %s: The [%s Waveform] with [R_fixture]=%s Ohms and [%s]=%sV has %s column DC endpoints of %sV and %sv, but an equivalent load applied to the model's I-V tables yields different voltages (%sV and %sV), a difference of %s%% and %s%%, respectively. | model, Rise¦Fall, Rfixture, Vfixture, Typ¦Min¦Max, VacLow, VacHigh, percTol, VdcLow, VdcHigh, diffLow, diffHigh
1504 | W | ACDC_ERR_4 | Model '%s': %s AC %s Endpoints (%sV,%sV) *ARE* WITHIN ,%sV (%s%%) of (%sV,%sV) on VI curves for %s Ohms to %sV | modelName, Typ¦Min¦Max, Rise¦Fall, VacLow, VacHigh, Vtol, percTol, VdcLow, VdcHigh, Rfixture, Vfixture
1505 | W | ACDC_ERR_5 | INFO low t/vac/vdc %s %s %s high %s %s %s rfix vfix %s %s | TacLow, VacLow, VdcLow, TacHigh, VacHigh, VdcHigh, Rfixture, Vfixture | ACDC_DEBUG must be enabled.
1506 | W | ACDC_ERR_6 | Model '%s': Extreme currents present in MAX %s VI Curve (%sA @ %sV) | model, curveName, current, voltage
1507 | E | ACDC_ERR_7 | Model '%s': Currents <> 0.0mA in 'Pullup' for Open_drain/Open_sink device | model
1508 | E | ACDC_ERR_8 | Model '%s': Currents <> 0.0mA in 'Pulldown' for Open_source device | model
1509 | N | ACDC_ERR_9 | %s %s %s data is non-monotonic | process, model, curveName
1510 | E | ACDC_ERR_10 | Model '%s': Currents <> 0.0mA in 'ISSO PU' for Open_drain/Open_sink device | modelName
1511 | E | ACDC_ERR_11 | Model '%s': Currents <> 0.0mA in 'ISSO PD' for Open_source device | modelName
1512 | W | ACDC_ERR_12 | Model %s: %s %s current (%sA) at 0V is not within %s%% of %s current (%sA) at reference (%sV) | modelName, Typ¦Min¦Max, ISSO_PD¦PU, current, percTol, Pullup¦Pulldown, current, PuPdRefV | percTol = 5%
1513 | W | ACDC_ERR_13 | Model %s: %s %s current (%sA) at %s reference (%sV) - table value (%sV) is non-zero (> %sA) | modelName, Typ¦Min¦Max, ISSO_PD¦PU, current, Pullup¦Pulldown, PuPdRefV, voltage, maxCurrent
1514 | C | ACDC_ERR_14 | [Ramp] dV (%sV) not within %s%% of I-V table dV (%sV) calculation: Model %s: Process: %s: (%s) | RisedV¦FalldV, percentLimit, calcdV, modelName, Typ¦Min¦Max, Rise¦Fall | percentLimit = 5%
1600 | E | APKG_ERR_0 | ( line %s ) - Invalid Package Model name: '%s' is too long. | lineNum, modelName
1601 | E | APKG_ERR_1 | ( line %s ) - Missing Package Model name | lineNum
1602 | E | APKG_ERR_2 | ( line %s ) - Unable to create new APKG. | lineNum
1603 | E | APKG_ERR_3 | ( line %s ) - Alternate Package Model has no package models defined | lineNum
1604 | W | APKG_ERR_4 | ( line %s ) - Alternate Package Model has only one package model defined | lineNum
1605 | E | APKG_ERR_5 | ( line %s ) - Package Model Name Previously Defined (%s) | lineNum, pkgModelName | APKG_ERR_5
1700 | W | CHK_ERR_0 | CMPT '%s',Pin '%s': Pin Resistance %s Ohms greater than %s Ohms | compName, pinName, resistance, maxR | The resistance of pin of component is greater than (5.0E+01)
1701 | W | CHK_ERR_1 | CMPT '%s',Pin '%s': Pin Inductance %snH greater than %snH | compName, pinName, inductance, maxL | The inductance of pin of component is greater than (1.0E-03)
1702 | W | CHK_ERR_2 | CMPT '%s',Pin '%s': Pin Capacitance %spF greater than %spF | compName, pinName, capacitance, maxC | The capacitance of pin of component is greater than (1.0E+06)
1703 | W | CHK_ERR_3 | %s '%s': %s %s Ramptime %snsec unusually large ( > %snsec ) | modelSubmodel, modelName, Typ¦Min¦Max, Rise¦Fall, rampDt, maxT
1704 | W | CHK_ERR_4 | [Model] %s has no description of the buffer's high stateDC drive characteristics (no [Pullup] table). This warningcan be silenced by using an open drain Model_type or byadding a [Pullup] table. | modelName | The [Pullup] table for model is missing
1705 | W | CHK_ERR_5 | [Model] %s has no description of the buffer's low state DCdrive characteristics (no [Pulldown] table). This warningcan be silenced by using an open source Model_type or byadding a [Pulldown] table. | modelName | The [Pulldown] table for model is missing
1706 | W | CHK_ERR_6 | [Model] %s has no description of the buffer's low state DCdrive characteristics (no [Pulldown] table). This warningcan be silenced by changing the Model_type or by adding a[Pulldown] table. | modelName | The [Pulldown] table for model is missing
1707 | W | CHK_ERR_7 | [Model] %s has no description of the buffer's high stateDC drive characteristics (no [Pullup] table). This warningcan be silenced by changing the Model_type or by adding a[Pullup] table. | modelName | The [Pullup] table for model is missing
1708 | E | CHK_ERR_8 | Component <%s>: Duplicate Node Name <%s> | compName, nodeName
1709 | E | CHK_ERR_9 | Component <%s>: Illegal Node: <%s> same as pin <%s> | compName, nodeName, pin
1710 | W | CHK_ERR_10 | CMPT '%s': Rpkg %s value %s Ohms not within expected range (%s Ohms,%s Ohms) | compName, Typ¦Min¦Max, Rpkg, minR, maxR | minR = 0, maxR = 50
1711 | W | CHK_ERR_11 | CMPT '%s': Rpkg Max value < Min value | compName
1712 | W | CHK_ERR_12 | CMPT '%s': Lpkg %s value %snH not within expected range (%snH,%snH) | compName, Typ¦Min¦Max, Lpkg, minL, maxL | minL = 0, maxL = 1000nh
1713 | W | CHK_ERR_13 | CMPT '%s': Lpkg Max value < Min value | compName
1714 | W | CHK_ERR_14 | CMPT '%s': Cpkg %s value %spF not within expected range (%spF,%spF) | compName, Typ¦Min¦Max, Cpkg, minC, maxC | minC = 0, maxC = 1000pF
1715 | W | CHK_ERR_15 | CMPT '%s': Cpkg Max value < Min value | compName
1716 | W | CHK_ERR_16 | Model '%s': C_comp %s value %spF out of expected range (%spF, %spF) | modelName, Typ¦Min¦Max, Ccomp, minC, maxC | minC = 0, maxC = 1000pF
1717 | W | CHK_ERR_17 | Model '%s': C_comp_pullup %s value %spF out of expected range (%spF,%spF) | modelName, Typ¦Min¦Max, Ccomp, minC, maxC | minC = 0, maxC = 1000pF
1718 | W | CHK_ERR_18 | Model '%s': C_comp_pulldown %s value %spF out of expected range (%spF,%spF) | modelName, Typ¦Min¦Max, Ccomp, minC, maxC | minC = 0, maxC = 1000pF
1719 | W | CHK_ERR_19 | Model '%s': C_comp_power_clamp %s value %spF out of expected range (%spF, %spF) | modelName, Typ¦Min¦Max, Ccomp, minC, maxC | minC = 0, maxC = 1000pF
1720 | W | CHK_ERR_20 | Model '%s': C_comp_gnd_clamp %s value %spF out of expected range (%spF,%spF) | modelName, Typ¦Min¦Max, Ccomp, minC, maxC | minC = 0, maxC = 1000pF
1800 | E | CIRCUIT_ERR_0 | ( line %s ) - Too Many Signal Pins (only one instance of Signal_pin,Diff_signal_pins, or Series_pins is allowed) <%s> | lineNum, pinName
1801 | E | CIRCUIT_ERR_1 | ( line %s ) - Redundant use of port <%s> | lineNum, portName
1802 | E | CIRCUIT_ERR_2 | ( line %s ) - Use of reserved port <%s> in Port Map | lineNum, portName
1803 | B | CIRCUIT_ERR_3 | Unable to Allocate Memory: %s %s | sourceFile, sourceLinenum | The code failed to allocate memory
1804 | E | CIRCUIT_ERR_4 | ( line %s ) - Illegal parameter <%s> | lineNum, paramName
1805 | E | CIRCUIT_ERR_5 | ( line %s ) - Not Enough arguments to %s | lineNum, paramName
1806 | E | CIRCUIT_ERR_6 | ( line %s ) - Extra Charaters on PIN line <%s> | lineNum, text
1807 | E | CIRCUIT_ERR_7 | ( line %s ) - Missing port or pad name in Port_map | lineNum
1808 | E | CIRCUIT_ERR_8 | (Line %s) No [External Circuit] %s for [Circuit Call] | lineNum, cktName
1809 | B | CIRCUIT_ERR_9 | Node not found %s %s %s | nodeName, sourceFile, sourceLinenum
1810 | B | CIRCUIT_ERR_10 | should not be here %s %s | sourceFile, sourceLinenum | The code has a bug
1811 | B | CIRCUIT_ERR_11 | should not be here <%s> <%s> | sourceFile, sourceLinenum | The code has a bug
1812 | B | CIRCUIT_ERR_12 | should not get here <%s> <%s> | sourceFile, sourceLinenum | The code has a bug
1813 | B | CIRCUIT_ERR_13 | should not be here %s %s %s %s | fileName, lineNum, sourceFile, sourceLinenum | The code has a bug
1814 | B | CIRCUIT_ERR_14 | should not get here %s %s | sourceFile, sourceLinenum | The code has a bug
1815 | E | CIRCUIT_ERR_15 | [CIRCUIT CALL] Line: <%s> Redundant use of port <%s> | lineNum, portName
1816 | E | CIRCUIT_ERR_16 | CCALL Line <%s> A2D Line <%s> Illegal connection,2 analog reference/driver ports <%s>=<%s> <%s>=<%s> | cktLinenum, a2dLinenum, port2, node1, port3, node2
1817 | E | CIRCUIT_ERR_17 | Circuit Call Line %s instantiates External Circuit at %s with Floating Internal Node <%s> type %s | cktLinenum, cktdefLinenum, nodeName, nodeType
1818 | E | CIRCUIT_ERR_18 | Internal Node <%s>,External Circuit at %s: is analog and digital | nodeName, lineNum
1819 | E | CIRCUIT_ERR_19 | CCALL Line <%s> A2D Line <%s> Illegal connection,2 analog reference/driver ports <%s>=<%s> <%s>=<%s>%s%s | cktLinenum, a2dLinenum, port1, node1, port2, node2, temp1, temp2
1820 | B | CIRCUIT_ERR_20 | should not get here %s %s | sourceFile, sourceLinenum
1821 | E | CIRCUIT_ERR_21 | Component <%s> Floating Node <%s> (1 connection)%s | compName, nodeName, cktCall
1822 | W | CIRCUIT_ERR_22 | Component <%s> Unused Node <%s> (0 connection)%s | compName, nodeName, cktCall
1823 | E | CIRCUIT_ERR_23 | Component <%s> Floating Pin <%s> (no connections but used in CIRCIUT CALL) | compName, nodeName
1824 | E | CIRCUIT_ERR_24 | Component %s Node <%s>: is analog and digital%s | compName, nodeName, digitalOrAnalog
1825 | E | CIRCUIT_ERR_25 | Component <%s> Node: <%s> has a digital receiver but no digital driver%s | compName, nodeName, portName
1826 | W | CIRCUIT_ERR_26 | Component <%s> Node: <%s> has a digital receiver but no obvious digital driverThis indicates connection to a AMS port that 'may' be digital %s | compName, nodeName, portName
1827 | E | CIRCUIT_ERR_27 | Component <%s> Node: <%s> has a digital driver but no digital receiver%s | compName, portName, portName
1828 | W | CIRCUIT_ERR_28 | Component <%s> Node: <%s> has a digital driver but no obvious digital receiver. This indicates connection to a AMS port that 'may' be digital %s | compName, nodeName, portName
1829 | E | CIRCUIT_ERR_29 | Component <%s> Node: <%s> has no defined drivers%s | compName, nodeName, portName
1830 | E | CIRCUIT_ERR_30 | Component <%s> Node: <%s> has a analog receiver but no analog driver%s | compName, nodeName, portName
1831 | W | CIRCUIT_ERR_31 | Component <%s> Node: <%s> has a analog receiver but no obvious analog driverThis indicates connection to a AMS port that 'may' be analog %s | compName, nodeName, portName
1832 | E | CIRCUIT_ERR_32 | Component <%s> Node: <%s> has a analog driver but no analog receiver%s | compName, nodeName, portName
1833 | W | CIRCUIT_ERR_33 | Component <%s> Node: <%s> has a analog driver but no obvious analog receiverThis indicates connection to a AMS port that 'may' be analog %s | compName, nodeName, portName
1834 | E | CIRCUIT_ERR_34 | Component <%s> Pin <%s> Used as Digital in CIRCUIT CALL(s)(pins are analog)%s | compName, nodeName, portName
1835 | E | CIRCUIT_ERR_35 | <%s> is connect to a reserved port | nodeName
1836 | E | CIRCUIT_ERR_36 | Component <%s> Pin <%s> Used as Digital in CIRCUIT CALL(s)(pins are analog) | compName, nodeName
1837 | E | CIRCUIT_ERR_37 | Component <%s> Node <%s> Used as Analog and Digital in CIRCUIT CALL(s) | compName, nodeName
1838 | E | CIRCUIT_ERR_38 | (line %s) No [External Circuit] for [Circuit Call] %s in Component %s | lineNum, cktCall, compName
1839 | E | CIRCUIT_ERR_39 | CMPT <%s>,[Circuit Call] at (line %s) refererences illegal pin: <%s> | compName, cktLinenum, pinName
1840 | E | CIRCUIT_ERR_40 | [Circuit Call] at (line %s) first reference pin <%s> is not declared CIRCUITCALL in [Pin] section | lineNum, pinName
1841 | E | CIRCUIT_ERR_41 | [Circuit Call] at (line %s) second reference pin <%s> is not declared CIRCUITCALL in [Pin] section | lineNum, pinName
1842 | E | CIRCUIT_ERR_42 | CMPT <%s>,[CIRCUIT CALL] at (line %s) references same pin twice: <%s> | compName, lineNum, pinName
1843 | E | CIRCUIT_ERR_43 | CMPT <%s>,[CIRCUIT CALL] at (line %s) no reference pin (need Signal_pin, Diff_signal_pins,Series_pins) | compName, lineNum
1844 | E | CIRCUIT_ERR_44 | Circuit <%s>: Floating User Defined Digital Port <%s> | cktCall, dport
1845 | E | CIRCUIT_ERR_45 | [Circuit Call] at (line %s),no port <%s> in [External Circuit] %s | lineNum, portName, cktCall
1846 | E | CIRCUIT_ERR_46 | [Circuit Call] at (line %s),no node/pin <%s> in Component %s | lineNum, nodeName, compName
1900 | E | CMN_ERR_0 | File Name Requires '.ibs' Extension. |  | The input file name was specified with an extension other than then the expected '.ibs'
1901 | E | CMN_ERR_1 | Unable to append filename extension. |  | The input file name was specified without an extension but the base filename length and the '.ibs' extension length together become greater than the allowed filename length (ie, 1024 characters)
1902 | E | CMN_ERR_2 | File Name Requires '.ebd' Extension. |  | The input file name was specified with an extension other than then the expected '.ebd'
1903 | E | CMN_ERR_3 | File Name Requires '.pkg' Extension. |  | The input file name was specified with an extension other than then the expected '.pkg'
1904 | E | CMN_ERR_4 | Unable to assemble filename. |  | The input file directory path length and the input filename length together become greater than the allowed filename length (ie, 1024 characters)
1905 | E | CMN_ERR_5 | Unable To Open File '%s' | filePath | There was an error trying to open the file
1906 | E | CMN_ERR_6 | Memory allocation failed. This request %s. | size | The code failed to allocate bytes of memory
1907 | E | CMN_ERR_7 | Memory reallocation failed. This request %s. | size | The code failed to reallocate bytes of memory
1908 | B | CMN_ERR_8 | Unable to Allocate Memory: %s %s | sourceFile, sourceLinenum | The code failed to allocate memory
1909 | E | CMN_ERR_9 | ( line %s ) - Invalid %s Value ("%s") | lineNum, columnName, actualValue | A numeric value or "NA" was expected for column but the value specified was invalid
1910 | W | CMN_ERR_10 | ( line %s ) - Suspicious %s %s Value ("%s"), Numeric in Scale | lineNum, columnName, paramName, actualValue | The numeric value for parameter was somewhat incorrect ( possibly in the scale factor)
1911 | E | CMN_ERR_11 | ( line %s ) - Duplicate '%s' keyword. | lineNum, keyword | A keyword has been defined more than once
1912 | E | CMN_ERR_12 | ( line %s ) - %s string '%s' is too long,truncating to %s characters. | lineNum, keyword, value, maxChars | The value specified for keyword was too long and was trucated to characters
1913 | E | CMN_ERR_13 | ( line %s ) - Zero length value for keyword '%s'. | lineNum, keyword | The value specified for keyword was an empty string
1914 | E | CMN_ERR_14 | ( line %s ) - %s string '%s' is too long,maximum length %s allowed. | lineNum, keyword, value, maxChars | The value specified for keyword was too long (more than characters)
1915 | E | CMN_ERR_15 | Required keyword '%s' not found in file '%s'. | keyword, fileName | The mandatory keyword was not specified in input file
1916 | E | CMN_ERR_16 | ( line %s ) - Illegal use of Reserved Word '%s'. | lineNum, reservedWord | A reserved word was used inappropriately
1917 | E | CMN_ERR_17 | ( line %s ) - Found illegal %s character (code %s).%s | lineNum, type, hexCode, message | An invalid character of type of hex code was found in the input which could be converted to a space character as per the message
1918 | E | CMN_ERR_18 | ( line %s ) - Unexpected '=' found | lineNum | A character '=' was found where not expected
1919 | E | CMN_ERR_19 | ( line %s ) - Unexpected token '%s' found in R/L/C section | lineNum, text | A token other than Len, R, L or C was found
1920 | E | CMN_ERR_20 | ( line %s ) - Premature end of R/L/C section | lineNum | A complete line was not specified
1921 | E | CMN_ERR_21 | ( line %s ) - Error parsing R/L/C section. Missing '=' | lineNum | The character '=' was expected but not found
1922 | E | CMN_ERR_22 | ( line %s ) - Illegal number found '%s' | lineNum, text | An invalid numberic value was found
1923 | E | CMN_ERR_23 | ( line %s ) - Numerical value expected | lineNum | A number was expected but not found
1924 | E | CMN_ERR_24 | File Name Requires '.ami' Extension. |  | An AMI file name requires a ".ami" extension"
2000 | E | WVFRM_ERR_0 | ( line %s ) - More than 100 %ss are defined | lineNum, rowType
2001 | B | WVFRM_ERR_1 | Should Not Be Here: %s,%s | sourceFile, sourceLinenum | The code has a bug
2002 | B | WVFRM_ERR_2 | Unable to Parse %s: %s %s | errorString, sourceFile, sourceLinenum | A generic error message which indicates that a parsing error related to
2003 | E | WVFRM_ERR_3 | ( line %s ) - Incorrect Number of Line Items (%s) For %s: Expecting %s | lineNum, numberOfItemsFound, paramName, numberOfItemsExpected | The sub parameter should have had items on the keyword line but only number of data items were found
2004 | E | WVFRM_ERR_4 | %s Not Defined For %s Waveform Beginning on Line %s | fixtureName, waveName, lineNum | Fixture (R_fixture, V_fixture) was not defined for waveform defined on line
2005 | E | WVFRM_ERR_5 | Require at least 2 Data Points for %s Waveform Beginning at Line %s | waveName, lineNum | The waveform defined on line contains less than 2 points
2006 | E | WVFRM_ERR_6 | %s %s Value Cannot Be 'NA' for %s Waveform Beginning at Line %s | First¦Last, Typ¦Min¦Max, waveName, lineNum | A general message indicating that the (the first or the last) (typValue, min or max) value for the waveform defined on line cannot be NA
2007 | E | WVFRM_ERR_7 | First %s Value should be the same as the Last for %s Waveform Beginning at Line %s | Typ¦Min¦Max, waveName, lineNum | The first (typValue, minValue, max) value should be the same as the last value for the waveform (GND_Pulse or POWER_Pulse) defined on line
2008 | W | WVFRM_ERR_8 | Found some %s (%s) offsets less than 0 for Table Beginning at Line %s | waveName, Typ¦Min¦Max, lineNum | The waveform (GND Pulse Table) defined on line has some offsets less than 0
2009 | W | WVFRM_ERR_9 | Found some %s (%s) offsets greater than 0 for Table Beginning at Line %s | waveName, Typ¦Min¦Max, lineNum | The waveform (POWER Pulse Table) defined on line has some offsets greater than 0
2010 | E | WVFRM_ERR_10 | ( line %s ) - SubParameters are not allowed in Golden Waveforms | lineNum | No fixture or dut subparams can be specified for Golden Waveforms
2011 | E | WVFRM_ERR_11 | ( line %s ) - Unknown Line Among %s Data | lineNum, waveName | A line was found in the Waveform which does not seem to be a valid line
2012 | B | WVFRM_ERR_12 | Unable to Allocate Memory: %s %s | sourceFile, sourceLinenum | The code failed to allocate memory
2013 | E | WVFRM_ERR_13 | ( line %s ) - %s specified after beginning of timing data | lineNum, subparam | A sub param was found after timing data was already specified
2014 | E | WVFRM_ERR_14 | ( line %s ) - Duplicate definition for %s %s | lineNum, keyword, subparam | The sub parameter was multiply defined in waveform
2015 | E | WVFRM_ERR_15 | ( line %s ) - Invalid %s line | lineNum, keyword | A data line has a syntax error in waveform
2016 | W | WVFRM_ERR_16 | ( line %s ) - Suspicious %s %s Value (%s), Numeric in Scale | lineNum, waveName, paramName, actualValue | The numeric value for parameter of waveform was somewhat incorrect ( possibly in the scale factor)
2017 | E | WVFRM_ERR_17 | ( line %s ) - Invalid %s Value ("%s") | lineNum, waveName, badValue | A bad numeric value was found in waveform
2018 | E | WVFRM_ERR_18 | ( line %s ) - More than %s data points provided for %s table | lineNum, maxPoints, waveName | More than data points were sepcified for waveform
2019 | E | WVFRM_ERR_19 | ( line %s ) - 'NA' not allowed for Time value | lineNum | The Time value in a wavefrom cannot have a value which is NA
2020 | E | WVFRM_ERR_20 | ( line %s ) - Time value did not increase | lineNum | The Time values should always increase in a waveform
2021 | C | WVFRM_ERR_21 | Model %s: %s Waveform [%s] and its Composite Current don't have identical time points | modelName, Rise¦Fall, waveNumber | The "Rising" or "Falling" waveform ocurrence for model does not have identical timepoints with its [Composite Current] waveform
2100 | B | STRING_ERR_0 | Unable to Allocate Memory: %s %s | sourceFile, sourceLinenum | The code failed to allocate memory
2101 | B | STRING_ERR_1 | Should not be here %s %s | sourceFile, sourceLinenum | The code has a bug
2200 | B | TESTLOAD_ERR_0 | Unable to Allocate Memory: %s %s | sourceFile, sourceLinenum | The code failed to allocate memory
2201 | B | TESTLOAD_ERR_1 | Unable to get IBIS structure |  | Program data structures are corrupt
2202 | E | TESTLOAD_ERR_2 | ( line %s ) - Orphan Test Load keyword. | lineNum | A [Test Load] keyword was found where not expected
2203 | E | TESTLOAD_ERR_3 | ( line %s ) - Orphan data line keyword. | lineNum | A data line for a [Test Load] keyword was found when no [Test Load] section was active
2204 | B | TESTLOAD_ERR_4 | %s:%s:Illegal keyword. | sourceFile, sourceLinenum | Program data structures are corrupt in program file
2205 | E | TESTLOAD_ERR_5 | ( line %s ) - Orphan Data line. | lineNum | A data line for a [Test Load] keyword was found when no [Test Load] section was active
2206 | B | TESTLOAD_ERR_6 | Unable to eat keyword <%s>: %s %s | testloadName, sourceFile, sourceLinenum | The code has a bugwhen trying to parse Testload
2207 | E | TESTLOAD_ERR_7 | Unable to Save Test Load Name |  | The code could not allocate the required memory
2208 | E | TESTLOAD_ERR_8 | ( line %s ) - 'Test Load' Keyword Missing name | lineNum | The name was not specified on the [Test Load] keyword line
2209 | E | TESTLOAD_ERR_9 | ( line %s ) - Incorrect Number of Line Items (%s) For Keyword %s: Expecting %s | lineNum, numberOfItemsFound, keyword, numberOfItemsExpected | The keyword should have had items on the keyword line but only number of data items were found
2210 | E | TESTLOAD_ERR_10 | ( line %s ) - Test Load Name Over %s Characters Long | lineNum, maxLength | The name specified on the [Test Load] line is greater than (109) characters
2211 | E | TESTLOAD_ERR_11 | ( line %s ) - Invalid Test Load Name ("%s"), Reserved Word. | lineNum, name | A reserved word was used as the name for a [Test Load] section name
2212 | E | TESTLOAD_ERR_12 | ( line %s ) - TestLoad Name Previously Defined ("%s") | lineNum, name | A [Test Load] section with name is already defined
2213 | B | TESTLOAD_ERR_13 | Unable to Parse %s: %s %s | text, sourceFile, sourceLinenum | A generic error message which indicates that a parsing error related to
2214 | E | TESTLOAD_ERR_14 | ( line %s ) - Unknown Line Among Test Load | lineNum | A line was found in the [Test Load] section wich was not a valid line
2215 | B | TESTLOAD_ERR_15 | Should Not Be Here: %s,%s | sourceFile, sourceLinenum | The code has a bug
2216 | E | TESTLOAD_ERR_16 | ( line %s ) - %s Already Defined For Test Load '%s' | lineNum, Test_load_type, testloadName | The Test_load_type is already defined for [Test Load]
2217 | E | TESTLOAD_ERR_17 | ( line %s ) - '%s' Subparameter Missing Setting | lineNum, Test_load_type | The value for the "Test_load_type" subparam is missing
2218 | E | TESTLOAD_ERR_18 | ( line %s ) - Invalid %s Line | lineNum, Test_load_type | There is a syntax error on the "Test_load_type" data line
2219 | E | TESTLOAD_ERR_19 | ( line %s ) - Incorrect Number of Line Items (%s) For %s: Expecting %s | lineNum, numberOfItemsFound, paramName, numberOfItemsExpected | The sub parameter should have had items on the keyword line but only number of data items were found
2220 | E | TESTLOAD_ERR_20 | ( line %s ) - Invalid %s ("%s") (try "%s") | lineNum, subparam/keyword, badValue, optionslist | A generic error message which indicates that a wrong value was specified for a particular . The user must specify from one of the
2221 | E | TESTLOAD_ERR_21 | ( line %s ) - Invalid %s ("%s") | lineNum, Test_load_type, badValue | The Test_load_type has an illeagal value
2222 | E | TESTLOAD_ERR_22 | ( line %s ) - %s Name Over %s Characters Long | lineNum, name, maxLength | The Test Load subparam has a value which is more than characters long
2223 | E | TESTLOAD_ERR_23 | ( line %s ) - Invalid %s ("%s"), Reserved Word. | lineNum, name, badValue | The Test Load subparam has an illegal value
2224 | E | TESTLOAD_ERR_24 | Test Load '%s': %s Not Defined | testloadName, Test_load_type | In the [Test Load[ , the Test_load_type is not defined
2225 | E | TESTLOAD_ERR_25 | Test Load '%s': If Td is specified then Zo must be specified also | testloadName | In the [Test Load} since Td is specified, then Zo must also be specified
2226 | E | TESTLOAD_ERR_26 | Test Load '%s': V_term1 must be specified when Rp1_near or Rp1_far is specified | testloadName | In the [Test Load] since Rp1_near or Rp1_far are specified, V_term1 should be specified also
2227 | E | TESTLOAD_ERR_27 | Test Load '%s': V_term2 must be specified when Rp2_near or Rp2_far is specified | testloadName | In the [Test Load] since Rp2_near or Rp2_far are specified, V_term2 should be specified also
2228 | W | TESTLOAD_ERR_28 | Test Load '%s' : R_diff_near specified for Test_load_type which is not Differential | testloadName | In the [Test Load] which is not of type Differential, R_diff_near should not be specified
2229 | W | TESTLOAD_ERR_29 | Test Load '%s' : R_diff_far specified for Test_load_type which is not Differential | testloadName | In the [Test Load] which is not of type Differential, R_diff_far should not be specified
2230 | W | TESTLOAD_ERR_30 | Test Load '%s' : Receiver_model_inv specified for Test_load_type which is not Differential | testloadName | In the [Test Load] which is not of type Differential, Receiver_model_inv should not be specified
2231 | B | TESTLOAD_ERR_31 | %s:%s:Unable to get IBIS? | sourceFile, sourceLinenum | Program data structures are corrupt in program file
2232 | E | TESTLOAD_ERR_32 | Test Load '%s' references undefined models | name | The Test Load references undefined models
2233 | E | TESTLOAD_ERR_33 | Receiver_model '%s' in Test Load '%s' is not defined in the file | rcvrModel, testloadName
2234 | W | TESTLOAD_ERR_34 | Driver_model '%s' in Test Load '%s' is not an input type. | rcvrModel, testloadName | NOTE: Driver_model actually needs to be a Receiver_model
2235 | E | TESTLOAD_ERR_35 | Receiver_model_inv '%s' in Test Load '%s' is not defined in the file | rcvrModel, testloadName
2236 | W | TESTLOAD_ERR_36 | Receiverr_model_inv '%s' in Test Load '%s' is not associated with a Differential Pin. | rcvrModel, testloadName
2237 | E | TESTLOAD_ERR_37 | ( line %s ) - %s Already Defined For Test Load | lineNum, subparam
2238 | E | TESTLOAD_ERR_38 | ( line %s ) - Invalid %s Value (%s) | lineNum, subparam, value
2239 | E | TESTLOAD_ERR_39 | ( line %s ) - 'NA' Not Allowed For Typical Value | lineNum | The typical value in a Range cannot be NA
2300 | B | TESTDATA_ERR_0 | Unable to Allocate Memory: %s %s | sourceFile, sourceLinenum | The code failed to allocate memory
2301 | B | TESTDATA_ERR_1 | Unable to get IBIS structure |  | Program data structures are corrupt
2302 | E | TESTDATA_ERR_2 | ( line %s ) - Orphan Test Data keyword. | lineNum
2303 | E | TESTDATA_ERR_3 | ( line %s ) - Orphan data line keyword. | lineNum
2304 | E | TESTDATA_ERR_4 | ( line %s ) - [Rising Waveform Near] Already Defined | lineNum
2305 | E | TESTDATA_ERR_5 | ( line %s ) - [Falling Waveform Near] Already Defined | lineNum
2306 | E | TESTDATA_ERR_6 | ( line %s ) - [Rising Waveform Far] Already Defined | lineNum
2307 | E | TESTDATA_ERR_7 | ( line %s ) - [Falling Waveform Far] Already Defined | lineNum
2308 | E | TESTDATA_ERR_8 | ( line %s ) - [Diff Rising Waveform Near] Already Defined | lineNum
2309 | E | TESTDATA_ERR_9 | ( line %s ) - [Diff Falling Waveform Near] Already Defined | lineNum
2310 | E | TESTDATA_ERR_10 | ( line %s ) - [Diff Rising Waveform Far] Already Defined | lineNum
2311 | E | TESTDATA_ERR_11 | ( line %s ) - [Diff Falling Waveform Far] Already Defined | lineNum
2312 | B | TESTDATA_ERR_12 | %s:%s:Illegal keyword. | sourceFile, sourceLinenum | Program data structures are corrupt in program file
2313 | E | TESTDATA_ERR_13 | ( line %s ) - Orphan Data line. | lineNum
2314 | B | TESTDATA_ERR_14 | Unable to eat keyword <%s>: %s %s | keyword, sourceFile, sourceLinenum
2315 | E | TESTDATA_ERR_15 | Unable to Save Test Data Name
2316 | E | TESTDATA_ERR_16 | ( line %s ) - 'Test Data' Keyword Missing name | lineNum
2317 | E | TESTDATA_ERR_17 | ( line %s ) - Incorrect Number of Line Items (%s) For Keyword %s: Expecting %s | lineNum, numberOfItemsFound, keyword, numberOfItemsExpected | The keyword should have had items on the keyword line but only number of data items were found
2318 | E | TESTDATA_ERR_18 | ( line %s ) - Test Data Name Over %s Characters Long | lineNum, maxChars
2319 | E | TESTDATA_ERR_19 | ( line %s ) - Invalid Test Data Name (%s), Reserved Word. | lineNum, name
2320 | E | TESTDATA_ERR_20 | ( line %s ) - TestData Name Previously Defined (%s) | lineNum, name
2321 | B | TESTDATA_ERR_21 | Unable to Parse %s: %s %s | text, sourceFile, sourceLinenum | A generic error message which indicates that a parsing error related to
2322 | E | TESTDATA_ERR_22 | ( line %s ) - Unknown Line Among Test Data | lineNum | A line was found in the [Test Data] section wich was not a valid line
2323 | B | TESTDATA_ERR_23 | Should Not Be Here: %s,%s | sourceFile, sourceLinenum | The code has a bug
2324 | E | TESTDATA_ERR_24 | ( line %s ) - %s Already Defined For Test Data 'Test_load_type' | lineNum, keyword
2325 | E | TESTDATA_ERR_25 | ( line %s ) - '%s' Subparameter Missing Setting | lineNum, subparam
2326 | E | TESTDATA_ERR_26 | ( line %s ) - Invalid %s Line | lineNum, subparam
2327 | E | TESTDATA_ERR_27 | ( line %s ) - Incorrect Number of Line Items (%s) For %s: Expecting %s | lineNum, numberOfItemsFound, paramName, numberOfItemsExpected | The sub parameter should have had items on the keyword line but only number of data items were found
2328 | E | TESTDATA_ERR_28 | ( line %s ) - Invalid %s ("%s") (try "%s")" | lineNum, subparam/keyword, badValue, optionList | A generic error message which indicates that a wrong value was specified for a particular . The user must specify from one of the
2329 | E | TESTDATA_ERR_29 | ( line %s ) - Invalid %s (%s) | lineNum, subparam, value
2330 | E | TESTDATA_ERR_30 | ( line %s ) - %s Name Over %s Characters Long | lineNum, subparam, maxChars
2331 | B | TESTDATA_ERR_31 | %s:%s:Unable to get IBIS? | sourceFile, sourceLinenum
2332 | E | TESTDATA_ERR_32 | Test Data '%s': Test_load Not Defined | testdataName
2333 | E | TESTDATA_ERR_33 | Test Data '%s': Driver_model_inv can only be specified with Differential Test_data_type | testdataName
2334 | E | TESTDATA_ERR_34 | Test Data '%s': At least one Rising/Falling Waveform must be specified | testdataName
2335 | E | TESTDATA_ERR_35 | Test Data '%s': Differential Rising/Falling Waveform can be specified only with Differential Test_data_type | testdataName
2336 | B | TESTDATA_ERR_36 | %s:%s:Unable to get IBIS? | sourceFile, sourceLinenum | Program data structures are corrupt in program file
2337 | E | TESTDATA_ERR_37 | Test Data '%s' references undefined models | testdataName
2338 | E | TESTDATA_ERR_38 | Driver_model '%s' in Test Data '%s' is not defined in the file | modelName, testdataName
2339 | W | TESTDATA_ERR_39 | Driver_model '%s' in Test Data '%s' is not an output type. | modelName, testdataName
2340 | E | TESTDATA_ERR_40 | Driver_model_inv '%s' in Test Data '%s' is not defined in the file | modelName, testdataName
2341 | W | TESTDATA_ERR_41 | Driver_model_inv '%s' in Test Data '%s' is not associated with a Differential Pin. | modelName, testdataName
2342 | E | TESTDATA_ERR_42 | Test Data '%s' references undefined Test Loads | testdataName
2343 | E | TESTDATA_ERR_43 | Test Load '%s' referenced in Test Data '%s' is not defined in the file | testloadName, testdataName
2344 | E | TESTDATA_ERR_44 | Test_data_type in Test Data '%s' is not the same as Test_load_type in referenced Test Load '%s' | testdataName, testloadName
2400 | B | SUBMDL_ERR_0 | Unable to Allocate Memory: %s %s | sourceFile, sourceLinenum | The code failed to allocate memory
2401 | B | SUBMDL_ERR_1 | Unable to get IBIS structure: %s %s | sourceFile, sourceLinenum | Program data structures are corrupt
2402 | E | SUBMDL_ERR_2 | ( line %s ) - Orphan Sub Model keyword. | lineNum
2403 | E | SUBMDL_ERR_3 | ( line %s ) - Orphan data line keyword. | lineNum
2404 | E | SUBMDL_ERR_4 | ( line %s ) - [GND Pulse Table] Already Defined | lineNum
2405 | E | SUBMDL_ERR_5 | ( line %s ) - [POWER Pulse Table] Already Defined | lineNum
2406 | E | SUBMDL_ERR_6 | ( line %s ) - [Submodel Spec] should be specified before other keywords for a model | lineNum
2407 | B | SUBMDL_ERR_7 | Should Not Be Here: %s,%s | sourceFile, sourceLinenum | The code has a bug
2408 | B | SUBMDL_ERR_8 | Unable to eat keyword <SubModel>: %s %s | sourceFile, sourceLinenum
2409 | E | SUBMDL_ERR_9 | Unable to Save Sub Model Name
2410 | E | SUBMDL_ERR_10 | ( line %s ) - 'Sub Model' Keyword Missing name | lineNum
2411 | E | SUBMDL_ERR_11 | ( line %s ) - Incorrect Number of Line Items (%s) For Keyword %s: Expecting %s | lineNum, numberOfItemsFound, keyword, numberOfItemsExpected | The keyword should have had items on the keyword line but only number of data items were found
2412 | E | SUBMDL_ERR_12 | ( line %s ) - Sub Model Name Over %s Characters Long | lineNum, maxChars
2413 | E | SUBMDL_ERR_13 | ( line %s ) - Invalid Sub Model Name (%s), Reserved Word. | lineNum, submodelName
2414 | E | SUBMDL_ERR_14 | ( line %s ) - SubModel Name Previously Defined (%s) | lineNum, submodelName
2415 | B | SUBMDL_ERR_15 | Unable to Parse %s: %s %s | text, sourceFile, sourceLinenum | A generic error message which indicates that a parsing error related to
2416 | E | SUBMDL_ERR_16 | ( line %s ) - Unknown Line Among Sub Model Data | lineNum | A line was found in the [Sub Model] section wich was not a valid line
2417 | E | SUBMDL_ERR_17 | ( line %s ) - Submodel_type Already Defined For Submodel '%s' | lineNum, submodelName
2418 | E | SUBMDL_ERR_18 | ( line %s ) - 'Submodel_type' Subparameter Missing Setting | lineNum
2419 | E | SUBMDL_ERR_19 | ( line %s ) - Invalid Submodel_type Line | lineNum
2420 | E | SUBMDL_ERR_20 | ( line %s ) - Incorrect Number of Line Items (%s) For %s: Expecting %s | lineNum, numberOfItemsFound, paramName, numberOfItemsExpected | The sub parameter should have had items on the keyword line but only number of data items were found
2421 | E | SUBMDL_ERR_21 | ( line %s ) - Invalid Submodel_type ("%s") (try "%s") | lineNum, type, optionList | A generic error message which indicates that a wrong value was specified for a particular . The user must specify from one of the
2422 | E | SUBMDL_ERR_22 | ( line %s ) - Invalid Submodel_type (%s) | lineNum, type
2423 | E | SUBMDL_ERR_23 | Submodel '%s': Submodel_type Not Defined | submodelName
2424 | E | SUBMDL_ERR_24 | Submodel %s: [Submodel Spec] is required when Submodel_type is Bus_hold | submodelName
2425 | E | SUBMDL_ERR_25 | Submodel %s: [Submodel Spec] V_trigger_r is required when Submodel_type is Bus_hold | submodelName
2426 | E | SUBMDL_ERR_26 | Submodel %s: [Submodel Spec] V_trigger_f is required when Submodel_type is Bus_hold | submodelName
2427 | E | SUBMDL_ERR_27 | SubModel %s: Both Pullup and Pulldown cannot be specified when Off_delay is specified. | submodelName
2428 | E | SUBMDL_ERR_28 | Submodel %s: [Ramp] is required when Submodel_type is Bus_hold | submodelName
2429 | E | SUBMDL_ERR_29 | Submodel %s: Either [Pullup] or [Pulldown] is required when Submodel_type is Bus_hold | submodelName
2430 | E | SUBMDL_ERR_30 | Submodel %s: [Submodel Spec] V_trigger_f is required when GND_Pulse is specified | submodelName
2431 | E | SUBMDL_ERR_31 | Submodel %s: [Submodel Spec] V_trigger_r is required when POWER_Pulse is specified | submodelName
2432 | E | SUBMDL_ERR_32 | Submodel %s: GND Pulse Table or POWER Pulse Table or GND Clamp or POWER Clamp is required when Submodel_type is Dynamic_clamp | submodelName
2433 | E | SUBMDL_ERR_33 | Submodel %s: [Submodel Spec] Off_delay cannot be specified with Dynamic_clamp submodels | submodelName
2434 | E | SUBMDL_ERR_34 | Submodel %s: [Submodel Spec] is required when Submodel_type is Fall_back | submodelName
2435 | E | SUBMDL_ERR_35 | Submodel %s: [Submodel Spec] V_trigger_r is required when Submodel_type is Fall_back | submodelName
2436 | E | SUBMDL_ERR_36 | Submodel %s: [Submodel Spec] V_trigger_f is required when Submodel_type is Fall_back | submodelName
2437 | E | SUBMDL_ERR_37 | Submodel %s: Either [Pullup] or [Pulldown] is required when Submodel_type is Fall_back | submodelName
2438 | E | SUBMDL_ERR_38 | Submodel %s: Pullup and Pulldown cannot both be specified with Fall_back submodels | submodelName
2439 | E | SUBMDL_ERR_39 | Submodel %s: [Ramp] is required when Submodel_type is Fall_back | submodelName
2440 | E | SUBMDL_ERR_40 | Submodel %s: [Submodel Spec] Off_delay cannot be specified with Fall_back submodels | submodelName
2441 | W | SUBMDL_ERR_41 | Submodel %s: V_trigger_r (%s) is less than the start of Rising Waveform | submodelName, Typ¦Min¦Max
2442 | W | SUBMDL_ERR_42 | Submodel %s: V_trigger_r (%s) is greater than the end of Rising Waveform | submodelName, Typ¦Min¦Max
2443 | W | SUBMDL_ERR_43 | Submodel %s: V_trigger_f (%s) is greater than the start of Falling Waveform | submodelName, Typ¦Min¦Max
2444 | W | SUBMDL_ERR_44 | Submodel %s: V_trigger_f (%s) is less than the end of Falling Waveform | submodelName, Typ¦Min¦Max
2500 | E | SSWCH_ERR_0 | ( line %s ) - Unknown sub parameter '%s' | lineNum, subparam
2501 | E | SSWCH_ERR_1 | ( line %s ) - Unable to add Series_Switch_Groups. | lineNum | Internal memory allocation error
2502 | E | SSWCH_ERR_2 | ( line %s ) - No Group names specified on this line | lineNum
2503 | E | SSWCH_ERR_3 | ( line %s ) - Unable to allocate new Series Switch Group name. | lineNum | Memory allocation for a Series Switch Group name failed while trying to parse a [Series Switch] section
2504 | E | SSWCH_ERR_4 | ( line %s ) - Series switch Group name '%s' over %s characters long | lineNum, groupName, maxChars
2505 | E | SSWCH_ERR_5 | ( line %s ) - Series switch Group name cannot be 'On' or 'Off' | lineNum
2506 | E | SSWCH_ERR_6 | ( line %s ) - Duplicate Series switch Group name '%s' | lineNum, groupName
2507 | W | SSWCH_ERR_7 | Component: %s Series Switch Function '%s' is used but not defined | compName, function
2600 | E | SSWCH_ERR_8 | ( line %s ) - Unable to allocate new SSWCH. | lineNum | Memory allocation for a Series Switch failed while trying to parse a [Series Switch] section
2601 | E | SPINMPG_ERR_0 | ( line %s ) - Extra data columns on this line. | lineNum
2602 | E | SPINMPG_ERR_1 | ( line %s ) - No Pin1 specified. | lineNum | The data line in a [Series Pin Mapping] section has no Pin1 specified
2603 | E | SPINMPG_ERR_2 | ( line %s ) - No Pin2 specified. | lineNum | The data line in a [Series Pin Mapping] section has no Pin2 specified
2604 | E | SPINMPG_ERR_3 | ( line %s ) - No Model specified. | lineNum | The data line in a [Series Pin Mapping] section has no Model specified
2605 | E | SPINMPG_ERR_4 | ( line %s ) - [Series Pin Mapping] Data lines must contain either 3 or 4 columns. | lineNum | The data line in a [Series Pin Mapping] section should have 3 values ( if no function group is specified ) or 4 values (if a function group is specified)
2606 | E | SPINMPG_ERR_5 | ( line %s ) - [Series Pin Mapping] When 4 columns are specified, the heading 'function_table_group' must be used. | lineNum | If a data line in a [Series Pin Mapping] section has 4 values then the keyword line should also have the heading function_table_group defined
2607 | B | SPINMPG_ERR_6 | %s:%s:Unable to get IBIS? | sourceFile, sourceLinenum | Program data structures are corrupt in program file
2608 | E | SPINMPG_ERR_7 | Component '%s': [Series Pin Mapping] Pin1 '%s' not previously declared in Pin section. | compName, pinName | The Pin1 referred to in the [Series Pin Mapping] section of Component was not defiend in the [Pin] section of the component
2609 | E | SPINMPG_ERR_8 | Component '%s': [Series Pin Mapping] Pin1 '%s' has an unknown model. | compName, pinName
2610 | E | SPINMPG_ERR_9 | Component '%s': [Series Pin Mapping] Pin1 '%s' has model '%s' which neither TERMINATOR nor NC. | compName, pinName, model | The Pin1 referred to in the [Series Pin Mapping] section of Component has a model type which is neither Terminator nor NC
2611 | E | SPINMPG_ERR_10 | Component '%s': [Series Pin Mapping] Pin1 '%s' has Model '%s' with unknown type. | compName, pinName, model
2612 | E | SPINMPG_ERR_11 | Component '%s': [Series Pin Mapping] Pin2 '%s' not previously declared in Pin section. | compName, pinName | The Pin2 referred to in the [Series Pin Mapping] section of Component was not defiend in the [Pin] section of the component
2613 | E | SPINMPG_ERR_12 | Component '%s': [Series Pin Mapping] Pin2 '%s' has an unknown model. | compName, pinName
2614 | E | SPINMPG_ERR_13 | Component '%s': [Series Pin Mapping] Pin2 '%s' has model '%s' which neither TERMINATOR nor NC. | compName, pinName, model | The Pin2 referred to in the [Series Pin Mapping] section of Component has a model type which is neither Terminator nor NC
2615 | E | SPINMPG_ERR_14 | Component '%s': [Series Pin Mapping] Pin2 '%s' has Model '%s' with unknown type. | compName, pinName, modelName | The Pin2 referred to in the [Series Pin Mapping] section of Component has a model whose type is not known
2616 | E | SPINMPG_ERR_15 | Component '%s': [Series Pin Mapping] Pin1 '%s': model type cannot be Series or Series_switch. | compName, pinName | The Pin1 referred to in the [Series Pin Mapping] section of Component has an an illegal model type (Series or Series_switch)
2617 | E | SPINMPG_ERR_16 | Component '%s': [Series Pin Mapping] Pin2 '%s': model type cannot be Series or Series_switch. | compName, pinName | The Pin2 referred to in the [Series Pin Mapping] section of Component has an an illegal model type (Series or Series_switch)
2618 | E | SPINMPG_ERR_17 | Component '%s': [Series Pin Mapping] Model '%s' is not defined. | compName, modelName | The model referenced in the [Series Pin Mapping] of component is not defined
2619 | E | SPINMPG_ERR_18 | Component '%s': [Series Pin Mapping] defined but [Pins] not defined. | compName | The component has a [Series Pin Mapping] section but no associated [Pin] section
2620 | E | SPINMPG_ERR_19 | ( line %s ) - Unable to alloc new Series_Pin_Mapping. | lineNum | Internal memory allocation error
2621 | E | SPINMPG_ERR_20 | Component '%s': [Series Pin Mapping] Model Selector '%s' Model '%s' is not of type Series_Switch. | compName, modelSelectorName, modelName | The model selector name referenced in the [Series Pin Mapping] section of component refers to a model which is not of type Series_switch
2622 | E | SPINMPG_ERR_21 | Component '%s': [Series Pin Mapping] Model '%s' is not of type Series_Switch. | compName, modelName | The model referenced in the [Series Pin Mapping] section of component is not of type Series_switch
2623 | E | SPINMPG_ERR_22 | Component '%s': [Series Pin Mapping] Model Selector '%s' Model '%s' is not of type Series. | compName, modelSelectorName, modelName | The model selector name referenced in the [Series Pin Mapping] section of component refers to a model which is not of type Series_switch
2624 | E | SPINMPG_ERR_23 | Component '%s': [Series Pin Mapping] Model '%s' is not of type Series. | compName, modelName | The model referenced in the [Series Pin Mapping] section of component is not of type Series
2625 | W | SPINMPG_ERR_24 | Component '%s': [Series Pin Mapping] Model Selector '%s' Model '%s' is of type Series so function_table_group '%s' is ignored. | compName, modelSelectorName, modelName, groupName
2626 | W | SPINMPG_ERR_25 | Component '%s': [Series Pin Mapping] Model '%s' is of type Series so function_table_group '%s' is ignored. | compName, modelName, groupName
2627 | E | SPINMPG_ERR_26 | Component '%s': [Series Pin Mapping] Model Selector '%s' Model '%s' is of type Series_Switch so function_table_group is required. | compName, modelSelectorName, modelName
2628 | E | SPINMPG_ERR_27 | Component '%s': [Series Pin Mapping] Model '%s' is of type Series_Switch so function_table_group is required. | compName, modelName
2629 | E | SPINMPG_ERR_28 | Component '%s': [Series Pin Mapping] Model Selector '%s' Model '%s' uses function %s which is not defined. | compName, modelSelectorName, modelName, function
2630 | E | SPINMPG_ERR_29 | Component '%s': [Series Pin Mapping] Model '%s' uses function %s which is not defined. | compName, modelName, function
2631 | E | SPINMPG_ERR_30 | Component '%s': [Series Pin Mapping] Model Selector '%s' Model '%s' is of unknown type. | compName, modelSelectorName, modelName | The model selector name referenced in the [Series Pin Mapping] section of component refers to a model whose model type is not known
2632 | E | SPINMPG_ERR_31 | Component '%s': [Series Pin Mapping] Model '%s' is of unknown type. | compName, modelName | The model referenced in the [Series Pin Mapping] section of component is of unknown model type
2700 | E | SMSPEC_ERR_0 | ( line %s ) - Sub Model Specification: Already Defined for this sub model | lineNum
2701 | B | SMSPEC_ERR_1 | Unable to Allocate Memory: %s %s | sourceFile, sourceLinenum | The code failed to allocate memory
2702 | B | SMSPEC_ERR_2 | Should Not Be Here: %s,%s | sourceFile, sourceLinenum | The code has a bug
2703 | B | SMSPEC_ERR_3 | Unable to Parse %s: %s %s | text, sourceFile, sourceLinenum | A generic error message which indicates that a parsing error related to
2704 | E | SMSPEC_ERR_4 | ( line %s ) - Incorrect Number of Line Items (%s) For %s: Expecting %s | lineNum, numberOfItemsFound, paramName, numberOfItemsExpected | The sub parameter should have had items on the keyword line but only number of data items were found
2705 | E | SMSPEC_ERR_5 | Submodel %s: Empty Submodel Spec | submodelName | The [Submodel Spec] of submodel has no data defined
2706 | E | SMSPEC_ERR_6 | ( line %s ) - Unknown Line Among Sub Model Spec Data | lineNum | A line was found in the [Sub Model Spec] section wich was not a valid line
2707 | E | SMSPEC_ERR_7 | ( line %s ) - %s Already Defined For Submodel '%s' | lineNum, range, submodelName | The range (V_trigger_r, V_trigger_f or Off_delay) was multiply defined for submodel
2708 | E | SMSPEC_ERR_8 | ( line %s ) - 'NA' not allowed for Typical value | lineNum | The typical value in a Range cannot be NA
2709 | W | SMSPEC_ERR_9 | %s(%s) is not less than %s(%s) for Model Spec defined on line %s | value1, corner1, value2, corner2, lineNum
2800 | E | SMOS_ERR_0 | ( line %s ) - More than 100 [Series_MOSFET]s are defined | lineNum
2801 | B | SMOS_ERR_1 | Should Not Be Here: %s,%s | sourceFile, sourceLinenum | The code has a bug
2802 | B | SMOS_ERR_2 | Unable to Parse %s: %s %s | text, sourceFile, sourceLinenum | A generic error message which indicates that a parsing error related to
2803 | E | SMOS_ERR_3 | ( line %s ) - Incorrect Number of Line Items (%s) For %s: Expecting %s | lineNum, numberOfItemsFound, paramName, numberOfItemsExpected | The sub parameter should have had items on the keyword line but only number of data items were found
2804 | E | SMOS_ERR_4 | Model %s: Vds not specified for [Series MOSFET] defined on line %s | modelName, lineNum | Vds was not specified in the [Series MOSFET] section defined on line for model
2805 | E | SMOS_ERR_5 | Model %s: Vds should be >= 0 for [Series MOSFET] defined on line %s | modelName, lineNum | The Vds specified in the [Series MOSFET] section defined on line for model has a value which is less than 0
2806 | E | SMOS_ERR_6 | Model %s %s: Found two Series_MOSFETs with identical Vds value %s | modelName, keyword, Vds
2807 | E | SMOS_ERR_7 | ( line %s ) - Unknown data line in Series_MOSFET | lineNum
2808 | E | SMOS_ERR_8 | ( line %s ) - Vds is already defined | lineNum | Vds was specified more than once in a [Series MOSFET] section
2809 | B | SMOS_ERR_9 | Unable to Allocate Memory: %s %s | sourceFile, sourceLinenum | The code failed to allocate memory
2810 | E | SMOS_ERR_10 | ( line %s ) - Invalid %s Line | lineNum, Vds
2811 | E | SMOS_ERR_11 | ( line %s ) - Invalid Vds Value (%s) | lineNum, value
2900 | E | SINFO_ERR_0 | ( line %s ) - %s Series Info: Already Defined for this model | lineNum, On¦Off
2901 | B | SINFO_ERR_1 | Unable to Allocate Memory: %s %s | sourceFile, sourceLinenum | The code failed to allocate memory
2902 | B | SINFO_ERR_2 | Should Not Be Here: %s,%s | sourceFile, sourceLinenum | The code has a bug
2903 | B | SINFO_ERR_3 | Unable to Parse %s: %s %s | text, sourceFile, sourceLinenum | A generic error message which indicates that a parsing error related to
2904 | E | SINFO_ERR_4 | ( line %s ) - Incorrect Number of Line Items (%s) For %s: Expecting %s | lineNum, numberOfItemsFound, paramName, numberOfItemsExpected | The sub parameter should have had items on the keyword line but only number of data items were found
2905 | E | SINFO_ERR_5 | Model %s %s: No series data found | modelName, On¦Off
2906 | E | SINFO_ERR_6 | Model %s: [Series_MOSFET] is not allowed in conjunction with the [Off] keyword | modelName
2907 | E | SINFO_ERR_7 | Model %s %s: Rl_series cannot be specified if L_series is not specified | modelName, On¦Off
2908 | E | SINFO_ERR_8 | Model %s %s: Rc_series cannot be specified if C_series is not specified | modelName, On¦Off
2909 | E | SINFO_ERR_9 | Model %s %s: Lc_series cannot be specified if C_series is not specified | modelName, On¦Off
3000 | E | SECT_ERR_0 | ( line %s ) - Duplicate Len sub param in R/L/C section | lineNum | There should be a single Len sub param in R/L/C section
3001 | E | SECT_ERR_1 | ( line %s ) - Len should not be less than zero | lineNum | The value of the Len subparam cannot be less than 0
3002 | E | SECT_ERR_2 | ( line %s ) - Len should be specified before R | lineNum | The Len subaparam should be defined before the R subparam
3003 | E | SECT_ERR_3 | ( line %s ) - Duplicate R sub param in R/L/C section | lineNum | There should be a single R subparam in an R/L/C section
3004 | E | SECT_ERR_4 | ( line %s ) - R should not be less than zero | lineNum | The value of the R subparam cannot be less than 0
3005 | E | SECT_ERR_5 | ( line %s ) - Len should be specified before L | lineNum | The Len subaparam should be defined before the L subparam
3006 | E | SECT_ERR_6 | ( line %s ) - Duplicate L sub param in R/L/C section | lineNum | There should be a single L subparam in an R/L/C section
3007 | E | SECT_ERR_7 | ( line %s ) - L should not be less than zero | lineNum | The value of the L subparam cannot be less than 0
3008 | E | SECT_ERR_8 | ( line %s ) - Len should be specified before C | lineNum | The Len subaparam should be defined before the C subparam
3009 | E | SECT_ERR_9 | ( line %s ) - Duplicate C sub param in R/L/C section | lineNum | There should be a single C subparam in an R/L/C section
3010 | E | SECT_ERR_10 | ( line %s ) - C should not be less than zero | lineNum | The value of the C subparam cannot be less than 0
3011 | E | SECT_ERR_11 | ( line %s ) - Empty R/L/C section found | lineNum
3012 | E | SECT_ERR_12 | ( line %s ) - L and C must be specified when Len != 0 | lineNum | The L and C subparam are mandatory if the value of the Len subparam is non zero
3013 | E | SECT_ERR_13 | ( line %s ) - Premature end of R/L/C section. Trailing '/' missing | lineNum | An R/L?C section should be terminated with a trailing '/'
3014 | B | SECT_ERR_14 | Unable to Allocate Memory: %s %s | sourceFile, sourceLinenum | The code failed to allocate memory
3100 | E | ROW_ERR_0 | ( line %s ) - Unable to find Pin <%s> in Package Model Pin_Number list. | lineNum, pinName
3101 | E | ROW_ERR_1 | ( line %s ) - Repeated ROW <%s>. | lineNum, pinName
3102 | E | ROW_ERR_2 | ( line %s ) - Expected Pin <%s> at matrix row index %s,found at matrix row index %s. | lineNum, pinName, row, row
3103 | E | ROW_ERR_3 | ( line %s ) - Unable to convert row data. | lineNum
3104 | W | ROW_ERR_4 | ( line %s ) - Suspicious row data. | lineNum
3105 | E | ROW_ERR_5 | ( line %s ) - More row data than allowed for this row. | lineNum
3106 | E | ROW_ERR_6 | ( line %s ) - Unable to add row data. | lineNum | The code failed to allocate the required memory
3107 | E | ROW_ERR_7 | ( line %s ) - Only %s columns of data allowed for this Row . | lineNum, maxCols
3108 | B | ROW_ERR_8 | %s:%s:(uiNewColCount <%s> <= pLastRow->uiColumnCount <%s> | sourceFile, sourceLinenum, actualCount, declaredCount
3109 | B | ROW_ERR_9 | %s:%s:pRow->uiColumnCount > uiNewColumnCount | sourceFile, sourceLinenum
3110 | E | ROW_ERR_10 | ( line %s ) - No Column Index. | lineNum
3111 | E | ROW_ERR_11 | ( line %s ) - This Row Column Index defines an entry in the lower matrix triangle. | lineNum
3112 | B | ROW_ERR_12 | %s:%s:(uiColIndex > pLastRow->uiColumnCount) | sourceFile, sourceLinenum
3113 | E | ROW_ERR_13 | ( line %s ) - Duplicate Row column index %s. | lineNum, columnIndex
3114 | E | ROW_ERR_14 | ( line %s ) - No row data. | lineNum
3115 | E | ROW_ERR_15 | ( line %s ) - Excessive data <%s>,only Index and Value should be specified for a Sparse_matrix. | lineNum, text
3116 | E | ROW_ERR_16 | ( line %s ) - Expected %s columns of Row data for [Row] %s in Matrix ending previous to this line,found %s column(s). | lineNum, declaredColumns, row, actualColumns
3117 | E | ROW_ERR_17 | ( line %s ) - Expected at least one column of Row data for [Row] %s in Matrix ending previous to this line. | lineNum, pinName
3118 | E | ROW_ERR_18 | ( line %s ) - [Row] %s must contain a self-coupled index and entry. | lineNum, pinName
3119 | E | ROW_ERR_19 | ( line %s ) - Unable to add new matrix row. | lineNum
3120 | E | ROW_ERR_20 | ( line %s ) - Unknown PIN NUMBER. | lineNum
3121 | E | ROW_ERR_21 | ( line %s ) - PIN NUMBER string too long. | lineNum
3122 | E | ROW_ERR_22 | ( line %s ) - Unable to add new matrix row,expected column count = 0. | lineNum
3123 | E | ROW_ERR_23 | ( line %s ) - Unable to create pin entry array. | lineNum
3200 | E | RCVTH_ERR_0 | ( line %s ) - Receiver Threshold: Already Defined for this model | lineNum | There should be at most one [Receiver Thresholds] section in a model
3201 | B | RCVTH_ERR_1 | Unable to Allocate Memory: %s %s | sourceFile, sourceLinenum | The code failed to allocate memory
3202 | B | RCVTH_ERR_2 | Should Not Be Here: %s, %s | sourceFile, sourceLinenum | The code has a bug
3203 | B | RCVTH_ERR_3 | Unable to Parse %s: %s %s | text, sourceFile, sourceLinenum | A generic error message which indicates that a parsing error related to
3204 | E | RCVTH_ERR_4 | ( line %s ) - Incorrect Number of Line Items (%s) For %s: Expecting %s | lineNum, numberOfItemsFound, paramName, numberOfItemsExpected | The sub parameter should have had items on the keyword line but only number of data items were found
3205 | E | RCVTH_ERR_5 | Model %s Receiver Thresholds: Reference Supply must be specified when Threshold Sensitivity is specified | modelName | The Reference_supply parameter is mandatory when the Threshold_sensitivity parameter is specified in the [Receiver Thresholds] section but it is not so for Model
3206 | W | RCVTH_ERR_6 | Model %s Receiver Thresholds: Vcross_low must be specified for differential receivers (Pin %s) | modelName, pinName | The [Receiver Thresholds] section for Model does not have Vcross_low specified which is required for Pin which is a differential pin and associated with this model
3207 | W | RCVTH_ERR_7 | Model %s Receiver Thresholds: Vcross_high must be specified for differential receivers (Pin %s) | modelName, pinName | The [Receiver Thresholds] section for Model does not have Vcross_high specified which is required for Pin which is a differential pin and associated with this model
3208 | W | RCVTH_ERR_8 | Model %s Receiver Thresholds: Vdiff_ac must be specified for differential receivers (Pin %s) | modelName, pinName | The [Receiver Thresholds] section for Model does not have Vdiff_ac specified which is required for Pin which is a differential pin and associated with this model
3209 | W | RCVTH_ERR_9 | Model %s Receiver Thresholds: Vdiff_dc must be specified for differential receivers (Pin %s) | modelName, pinName | The [Receiver Thresholds] section for Model does not have Vdiff_dc specified which is required for Pin which is a differential pin and associated with this model
3210 | W | RCVTH_ERR_10 | Model %s Receiver Thresholds: Tdiffslew_ac must be specified for differential receivers (Pin %s) | modelName, pinName | The [Receiver Thresholds] section for Model does not have Tdiffslew_ac specified which is required for Pin which is a differential pin and associated with this model
3211 | W | RCVTH_ERR_11 | Model %s Receiver Thresholds: Vth must not be specified for differential receivers | modelName | not used
3212 | W | RCVTH_ERR_12 | Model %s Receiver Thresholds: Vth_min must not be specified for differential receivers | modelName | not used
3213 | W | RCVTH_ERR_13 | Model %s Receiver Thresholds: Vth_max must not be specified for differential receivers | modelName | not used
3214 | W | RCVTH_ERR_14 | Model %s Receiver Thresholds: Vinh_ac must not be specified for differential receivers | modelName | not used
3215 | W | RCVTH_ERR_15 | Model %s Receiver Thresholds: Vinl_ac must not be specified for differential receivers | modelName | not used
3216 | W | RCVTH_ERR_16 | Model %s Receiver Thresholds: Vinh_dc must not be specified for differential receivers | modelName | not used
3217 | W | RCVTH_ERR_17 | Model %s Receiver Thresholds: Vinl_dc must not be specified for differential receivers | modelName | not used
3218 | W | RCVTH_ERR_18 | Model %s Receiver Thresholds: Tslew_ac must not be specified for differential receivers | modelName | not used
3219 | W | RCVTH_ERR_19 | Model %s Receiver Thresholds: Vth must be specified for single ended receivers | modelName | Model is associated with single ended pins and hence Vth is mandatory
3220 | W | RCVTH_ERR_20 | Model %s Receiver Thresholds: Vinh_ac must be specified for single ended receivers | modelName | Model is associated with single ended pins and hence Vinh_ac is mandatory
3221 | W | RCVTH_ERR_21 | Model %s Receiver Thresholds: Vinl_ac must be specified for single ended receivers | modelName | Model is associated with single ended pins and hence Vinl_ac is mandatory
3222 | W | RCVTH_ERR_22 | Model %s Receiver Thresholds: Vinh_dc must be specified for single ended receivers | modelName | Model is associated with single ended pins and hence Vinh_dc is mandatory
3223 | W | RCVTH_ERR_23 | Model %s Receiver Thresholds: Vinl_dc must be specified for single ended receivers | modelName | Model is associated with single ended pins and hence Vinl_dc is mandatory
3224 | W | RCVTH_ERR_24 | Model %s Receiver Thresholds: Tslew_ac must be specified for single ended receivers | modelName | Model is associated with single ended pins and hence Tslew_ac is mandatory
3225 | W | RCVTH_ERR_25 | Model %s Receiver Thresholds: Vcross_low must not be specified for single ended receivers | modelName | not used
3226 | W | RCVTH_ERR_26 | Model %s Receiver Thresholds: Vcross_high must not be specified for single ended receivers | modelName | not used
3227 | W | RCVTH_ERR_27 | Model %s Receiver Thresholds: Vdiff_ac must not be specified for single ended receivers | modelName | not used
3228 | W | RCVTH_ERR_28 | Model %s Receiver Thresholds: Vdiff_dc must not be specified for single ended receivers | modelName | not used
3229 | W | RCVTH_ERR_29 | Model %s Receiver Thresholds: Tdiffslew_ac must not be specified for single ended receivers | modelName | not used
3230 | E | RCVTH_ERR_30 | ( line %s ) - Unknown Line Among Receiver Threshold Data | lineNum | A line was found in the [Receiver Threshold] section wich was not a valid line
3231 | E | RCVTH_ERR_31 | ( line %s ) - %s Already Defined For Receiver Threshold | lineNum, paramName | The parameter has been defined more than once in a [Receiver Thresholds] section
3232 | E | RCVTH_ERR_32 | ( line %s ) - Invalid %s Line | lineNum, paramName | The data line for of [Receiver Thresholds] has an incorrect syntax
3233 | E | RCVTH_ERR_33 | ( line %s ) - Invalid %s Value ("%s") | lineNum, paramName, paramValue | An invalid value was specified for parameter in a [Receiver Thresholds] section
3234 | E | RCVTH_ERR_34 | ( line %s ) - Unknown Reference_supply %s specified | lineNum, paramValue | The only allowed values for Reference_supply parameter are "Pullup_reference", "Pulldown_reference", "Power_clamp_reference", "Gnd_clamp_reference", "Ext_reference" but an invalid value was found
3300 | B | QUERY_ERR_0 | Out of Memory |  | Internal memory allocation error
3400 | B | PKGMDL_ERR_0 | %s:%s:PKGMDL_Init unable to get IBIS? | sourceFile, sourceLinenum | Program data structures are corrupt in program file
3401 | E | PKGMDL_ERR_1 | ( line %s ) - Orphan Package Model keyword. | lineNum
3402 | E | PKGMDL_ERR_2 | ( line %s ) - Orphan Data Line. | lineNum
3403 | B | PKGMDL_ERR_3 | %s:%s:Illegal keyword. | sourceFile, sourceLinenum | Program data structures are corrupt in program file
3404 | E | PKGMDL_ERR_4 | ( line %s ) - Orphan Data line. | lineNum
3405 | B | PKGMDL_ERR_5 | %s:%s:Illegal line type received. | sourceFile, sourceLinenum | Program data structures are corrupt in program file
3406 | B | PKGMDL_ERR_6 | COMMAND.COM not available? |  | Could not fire the command interpreter for the underlying OS
3407 | B | PKGMDL_ERR_7 | /bin/sh not available? |  | Could not fire the command interpreter for the underlying OS
3408 | B | PKGMDL_ERR_8 | tmpnam() failed. |  | There is a bug in the code
3409 | B | PKGMDL_ERR_9 | fopen(%s) failed. | fileName | Open of a temp file failed
3410 | E | PKGMDL_ERR_10 | Define_Package_Model '%s' is duplicated within the .ibs file. | defPkgModel
3411 | E | PKGMDL_ERR_11 | Resistance_Matrix cannot be specified when Number_Of_Sections is specified for Package Model %s. | defPkgModel
3412 | E | PKGMDL_ERR_12 | Inductance_Matrix cannot be specified when Number_Of_Sections is specified for Package Model %s. | defPkgModel
3413 | E | PKGMDL_ERR_13 | Inductance matrix not found for Package Model '%s'. | defPkgModel
3414 | E | PKGMDL_ERR_14 | Capacitance_Matrix cannot be specified when Number_Of_Sections is specified for Package Model %s. | defPkgModel
3415 | E | PKGMDL_ERR_15 | Capacitance matrix not found for Package Model '%s'. | defPkgModel
3416 | E | PKGMDL_ERR_16 | ( line %s ) - Unable to create new PKGMDL. | lineNum
3417 | E | PKGMDL_ERR_17 | Package Model keyword 'Define_Package_Model' not found or blank.
3418 | E | PKGMDL_ERR_18 | OEM keyword not found for Package Model '%s'. | pkgModelName
3419 | E | PKGMDL_ERR_19 | Description keyword not found for Package Model '%s'. | pkgModelName
3420 | E | PKGMDL_ERR_20 | ( line %s ) - Blank Number_of_Pins value. | lineNum
3421 | E | PKGMDL_ERR_21 | ( line %s ) - Duplicate Number_of_Pins keyword. | lineNum
3422 | W | PKGMDL_ERR_22 | ( line %s ) - Suspicious Number_of_Pins value. | lineNum
3423 | E | PKGMDL_ERR_23 | ( line %s ) - Bad Number_of_Pins value. | lineNum
3424 | E | PKGMDL_ERR_24 | ( line %s ) - Number_of_Pins = 0. | lineNum
3425 | E | PKGMDL_ERR_25 | ( line %s ) - Blank Number_of_Sections value. | lineNum
3426 | E | PKGMDL_ERR_26 | ( line %s ) - Duplicate Number_of_Sections keyword. | lineNum
3427 | E | PKGMDL_ERR_27 | ( line %s ) - Number of Sections should be specified before Pin Numbers | lineNum
3428 | W | PKGMDL_ERR_28 | ( line %s ) - Suspicious Number_of_Sections value. | lineNum
3429 | E | PKGMDL_ERR_29 | ( line %s ) - Bad Number_of_Sections value. | lineNum
3430 | E | PKGMDL_ERR_30 | ( line %s ) - Number_of_Sections = 0. | lineNum
3431 | E | PKGMDL_ERR_31 | Number_of_Pins keyword not found or value bad for Package Model '%s'. | pkgModelName
3432 | E | PKGMDL_ERR_32 | ( line %s ) - Pin Numbers name string too long. will be truncated. | lineNum
3433 | E | PKGMDL_ERR_33 | ( line %s ) - Number of Pins is zero,unable to add Pin Number. | lineNum
3434 | E | PKGMDL_ERR_34 | ( line %s ) - Unable to allocate Pin_Numbers array. | lineNum
3435 | E | PKGMDL_ERR_35 | ( line %s ) - More Pin Numbers names than Number of pins. | lineNum
3436 | E | PKGMDL_ERR_36 | ( line %s ) - Unable to allocate PIN. | lineNum | Memory allocation for a new pin failed in the [Package Model] section
3437 | E | PKGMDL_ERR_37 | ( line %s ) - Duplicate Pin <%s>. | lineNum, pinName
3438 | E | PKGMDL_ERR_38 | ( line %s ) - Detected the start of an orphan R/L/C section | lineNum
3439 | E | PKGMDL_ERR_39 | ( line %s ) - Cannot Nest Forks | lineNum
3440 | E | PKGMDL_ERR_40 | ( line %s ) - Detected the start of an orphan 'Fork' | lineNum
3441 | E | PKGMDL_ERR_41 | ( line %s ) - Detected the start of an orphan 'Endfork' | lineNum
3442 | E | PKGMDL_ERR_42 | ( line %s ) - Empty Fork/Endfork found | lineNum
3443 | E | PKGMDL_ERR_43 | ( line %s ) - Endfork found without enclosing Fork | lineNum
3444 | E | PKGMDL_ERR_44 | ( line %s ) - A new Pin %s has been defined before terminating a previous Fork with the corresponding Endfork | lineNum, pinName
3445 | W | PKGMDL_ERR_45 | ( line %s ) - Found a Pin Name '%s' containing '='. Possible syntax error | lineNum, pinName
3446 | W | PKGMDL_ERR_46 | ( line %s ) - Found a Pin Name '%s' containing '/'. Possible syntax error | lineNum, pinName
3447 | W | PKGMDL_ERR_47 | ( line %s ) - Found a Pin Name '%s'. Possible syntax error | lineNum, pinName
3448 | E | PKGMDL_ERR_48 | ( line %s ) - Unable to allocate Pin_Sections array. | lineNum
3449 | E | PKGMDL_ERR_49 | ( line %s ) - No Sections were defined for this pin even though [Number of Sections] was defined. | lineNum
3450 | E | PKGMDL_ERR_50 | Some Fork sub parameters were not terminated with Endfork
3451 | E | PKGMDL_ERR_51 | Pin '%s' has %s sections. This is greater than the Number of Sections %s specified | pin, actualSections, specSections
3452 | E | PKGMDL_ERR_52 | Required keyword Pin_Numbers not found for Package Model '%s'. | pkgModelName
3453 | E | PKGMDL_ERR_53 | No Pin Numbers names found for Package Model '%s'. | pkgModelName
3454 | E | PKGMDL_ERR_54 | Number of Pins <%s> not the same as count of Pin Numbers names found <%s> for Package Model '%s'. | pinCount, pkgPinCount, pkgModelName
3455 | E | PKGMDL_ERR_55 | Required Model_Data keyword not found for package %s. | defPkgModel
3456 | E | PKGMDL_ERR_56 | Model_Data cannot be specified when Number_Of_Sections is specified for package %s. | defPkgModel
3457 | E | PKGMDL_ERR_57 | Required End_Model_Data keyword not found for package %s. | defPkgModel
3458 | E | PKGMDL_ERR_58 | End_Model_Data cannot be specified when Number_Of_Sections is specified for package %s. | defPkgModel
3459 | E | PKGMDL_ERR_59 | Required End_Package_Model keyword not found.
3460 | E | PKGMDL_ERR_60 | ( line %s ) - Duplicate Resistance Matrix. | lineNum
3461 | E | PKGMDL_ERR_61 | ( line %s ) - Duplicate Inductance Matrix. | lineNum
3462 | E | PKGMDL_ERR_62 | ( line %s ) - Duplicate Capacitance Matrix. | lineNum
3463 | B | PKGMDL_ERR_63 | %s:%s:Illegal current matrix. | sourceFile, sourceLinenum
3464 | E | PKGMDL_ERR_64 | ( line %s ) - Multiple Bandwidth keywords. | lineNum
3465 | E | PKGMDL_ERR_65 | ( line %s ) - Bandwidth keyword in wrong location. | lineNum
3466 | E | PKGMDL_ERR_66 | ( line %s ) - Row keyword in wrong location. | lineNum
3467 | E | PKGMDL_ERR_67 | Keyword '%s' not found or blank for Package Model '%s'. | keyword, pkgModelName
3468 | E | PKGMDL_ERR_68 | ( line %s ) - Duplicate '%s' keyword found. | lineNum, keyword
3469 | E | PKGMDL_ERR_69 | ( line %s ) - Extraneous data on '%s' line. | lineNum, keyword
3470 | B | PKGMDL_ERR_70 | Unable to remove(%s). | fileName | Temporary file could not be removed.
3600 | B | NODE_ERR_0 | Unable to Allocate Memory: %s %s | sourceFile, sourceLinenum | The code failed to allocate memory
3700 | E | MTX_ERR_0 | ( line %s ) - Unable to allocate MTX. | lineNum | The code failed to allocate the required memory
3701 | E | MTX_ERR_1 | ( line %s ) - Matrix type not specified. | lineNum
3702 | E | MTX_ERR_2 | ( line %s ) - Unknown matrix type '%s'. | lineNum, type
3703 | E | MTX_ERR_3 | ( line %s ) - Bandwidth only allowed for Banded Matrices | lineNum
3704 | E | MTX_ERR_4 | ( line %s ) - Bad Bandwidth value. | lineNum | An invalid numberc value was specified
3705 | E | MTX_ERR_5 | ( line %s ) - Suspicious Bandwidth value. | lineNum
3706 | E | MTX_ERR_6 | ( line %s ) - Bandwidth <%s> must be less than Number_of_Pins <%s>. | lineNum, bandwidth, rowCount
3707 | B | MTX_ERR_7 | ( line %s ) - gpMtx is NULL,cannot reset banded wrap type. | lineNum
3708 | E | MTX_ERR_8 | ( line %s ) - Bandwidth for this Banded, circle-back matrix exceeds the limit of %s. | lineNum, maxBandwidth
3709 | B | MTX_ERR_9 | ( line %s ) - gpMtx->eMatrixType is alreaded banded wrap | lineNum
3710 | B | MTX_ERR_10 | ( line %s ) - gpMtx->eMatrixType is not a banded type,cannot reset banded wrap type. | lineNum
3711 | B | MTX_ERR_11 | ( line %s ) - gpMtx is NULL,cannot determine banded wrap type. | lineNum
3712 | B | MTX_ERR_12 | ( line %s ) - gpMtx->eMatrixType is not a banded type, cannot determine banded wrap type. | lineNum
3713 | B | MTX_ERR_13 | ( line %s ) - gpMtx is NULL,cannot determine row count. | lineNum
3714 | B | MTX_ERR_14 | ( line %s ) - gpMtx is NULL,cannot determine bandwidth. | lineNum
3715 | B | MTX_ERR_15 | ( line %s ) - gpMtx is not banded type, cannot determine bandwidth. | lineNum
3716 | E | MTX_ERR_16 | The %s Matrix is Banded and requires the 'Bandwidth' keyword. | matrixType
3717 | E | MTX_ERR_17 | ( line %s ) - Expected %s Rows,found %s for Matrix ending previous to this line. | lineNum, declaredRows, actualRows
3718 | B | MTX_ERR_18 | ( line %s ) - gpMtx->eMatrixType is unknown,cannot determine CheckColumnCount. | lineNum
3800 | E | MSPEC_ERR_0 | ( line %s ) - Model Specification: Already Defined for this model | lineNum
3801 | B | MSPEC_ERR_1 | Unable to Allocate Memory: %s %s | sourceFile, sourceLinenum | The code failed to allocate memory
3802 | B | MSPEC_ERR_2 | Should Not Be Here: %s,%s | sourceFile, sourceLinenum | The code has a bug
3803 | B | MSPEC_ERR_3 | Unable to Parse %s: %s %s | subparam, sourceFile, sourceLinenum | A generic error message which indicates that a parsing error related to
3804 | E | MSPEC_ERR_4 | ( line %s ) - Incorrect Number of Line Items (%s) For %s: Expecting %s | lineNum, numberOfItemsFound, paramName, numberOfItemsExpected | The sub parameter should have had items on the keyword line but only number of data items were found
3805 | W | MSPEC_ERR_5 | ( line %s ) - %s should not be specified for model type %s | lineNum, subparam, modelType | Indicates an illegal combination of Model Spec and the of the associated model. Vinl, Vinh, Vinl+, Vinl-, Vinh+ and Vinh- should be specified with model types which are input or I/O, S_overshoot_high, S_overshoot_low, D_overshoot_high, D_overshoot_low and D_overshoot_time should not be specified for Series and Series_switch, Pulse_high, Pulse_low and Pulse_time should be specified ith model types which are input or I/O, Vref, Rref, Cref, Vmeas, Vref_rising, Rref_rising, Cref_rising, Vmeas_rising, Vref_falling, Rref_falling, Cref_falling and Vmeas_falling should not be specified with Input, Input_ECL, Terminator, Series and Series_switch model types, Rref_diff and Cref_diff should be specified with Input_diff, I/O_diff, Output_diff and 3-state_diff.
3806 | E | MSPEC_ERR_6 | ( line %s ) - Unknown Line Among Model Spec Data | lineNum | A line was found in the [Model Spec] section wich was not a valid line
3807 | E | MSPEC_ERR_7 | ( line %s ) - %s Already Defined For Model '%s' | lineNum, subparam, modelName | The sub parameter is defined more than once in the [Model Spec] section of model
3808 | E | MSPEC_ERR_8 | ( line %s ) - 'NA' not allowed for Typical value | lineNum | The typical value in a Range cannot be NA
3809 | W | MSPEC_ERR_9 | ( line %s ) - All Hystereis Thresholds should be specified for Model Spec defined on line %s | lineNum, modelSpecLinenum | Not all hysteresis thresholds (Vinl+, Vinl-, Vinh+, Vinh-) were defined in the [Model Spec] section which was defined on line
3810 | W | MSPEC_ERR_10 | %s is greater than zero for Model Spec defined on line %s | subparam, modelSpecLinenum | S_overshoot_low or D_overshoot_low specified in the [Model Spec] section beginning on line was greater than zero
3811 | W | MSPEC_ERR_11 | %s is less than zero for Model Spec defined on line %s | subparam, modelSpecLinenum | S_overshoot_high or D_overshoot_high specified in the [Model Spec] section beginning on line was less than zero
3812 | E | MSPEC_ERR_12 | %s requires %s to be specified for Model Spec defined on line %s | subparam1, subparam2, lineNum | A generic error message which indicates that must be specified when is sepcified for [Model Spec] defined on . D_overshoot_low requires S_overshoot_low and D_overshoot_time, D_overshoot_high requires S_overshoot_high and D_overshoot_time, Pulse_low requires Pulse_time and Thresholds or Hysteresis Thresholds, Pulse_high requires Pulse_time and Thresholds or Hysteresis Thresholds.
3813 | E | MSPEC_ERR_13 | %s must be specified when %s is specified for [Model Spec] defined on line %s | subparam1, subparam2, modelSpecLinenum | A generic error message which indicates that must be specified when is specified for [Model Spec] defined on . D_overshoot_area_h requires D_overshoot_ampl_h and D_overshoot_area_l requires D_overshoot_ampl_l.
3814 | W | MSPEC_ERR_14 | orphan %s found for Model Spec defined on line %s | subparam, modelSpecLinenum | A lone was specified for [Model Spec] defined on without other associated subparameters. Pulse_time was specified without Pulse_high or Pulse_low, or D_overshoot_time was specified without D_overshoot_high or D_overshoot_low
3815 | E | MSPEC_ERR_15 | %s must be specified when %s is specified | subparam1, subparam2 | A generic error which indicates that must also be specified when is specified in a [Model Spec] section.Vmeas_rising requires Vmeas_falling and vice versa, Vref_rising requires Vref_falling and vice versa, Rref_rising requires Rref_falling and vice versa, Cref_rising requires Cref_falling and vice versa
3816 | E | MSPEC_ERR_16 | %s must not be specified when %s is specified | subparam1, subparam2 | A generic error which indicates that must not be specified when is specified in a [Model Spec] section.Vmeas should not be specified when Vmeas_rising/falling are specified, Rref should not be specified when Rref_rising/falling are specified, Vref should not be specified when Vref_rising/falling are specified, Cref should not be specified when Cref_rising/falling are specified.
3817 | W | MSPEC_ERR_17 | %s(%s) is not less than %s(%s) for Model Spec defined on line %s | subparam1, rangeType1, subparam2, rangeType2, lineNum | The should be less than for the [Model Spec] section defined on . D_overshoot_low should be less than S_overshoot_low, Pulse_low should be less than Vinl+, Pulse_low should be less than Vinh,
3818 | W | MSPEC_ERR_18 | %s(%s) is not greater than %s(%s) for Model Spec defined on line %s | subparam1, rangeType1, subparam2, rangeType2, lineNum | The should be greater than for the [Model Spec] section defined on . D_overshoot_high should be greater than S_overshoot_high, Pulse_high should be greater than Vinl-, Pulse_high should be greater than Vinl
3819 | W | MSPEC_ERR_19 | %s(%s) is not less than or equal to %s(%s) for Model Spec defined on line %s | subparam1, rangeType1, subparam2, rangeType2, lineNum | Unused
3820 | W | MSPEC_ERR_20 | %s(%s) is not greater than or equal to %s(%s) for Model Spec defined on line %s | subparam1, rangeType1, subparam2, rangeType2, lineNum | The should not be less than for the [Model Spec] section defined on . Vinh+ should not be less than Vinh-, Vinl+ should not be less than Vinl-,
3821 | E | MSPEC_ERR_21 | Weak_R and Weak_I cannot be specified together in Model Spec |  | Both Weak_R and Weak_I values cannot be specified in a Model Spec
3822 | E | MSPEC_ERR_22 | (Weak_R and Weak_V) or (Weak_I and Weak_V) must be specified in Model Spec |  | Either the combination Weak_R, Weak_V or the combination Weak_I,Weak_V must be specified in a Model Spec
3900 | B | RNG_ERR_0 | Unable to Parse %s: %s %s | text, sourceFile, sourceLinenum | A generic error message which indicates that a parsing error related to
3901 | E | RNG_ERR_1 | ( line %s ) - No %s Value Was Provided for %s | lineNum, minimum¦maximum, subparam
3902 | E | RNG_ERR_2 | ( line %s ) - Incorrect Number of Line Items (%s) For %s: Expecting %s | lineNum, numberOfItemsFound, paramName, numberOfItemsExpected | The sub parameter should have had items on the keyword line but only number of data items were found
3903 | W | RNG_ERR_3 | ( line %s ) - Typ value is not in between Min and Max | lineNum
3904 | B | RNG_ERR_4 | Unable to Allocate Memory: %s %s | sourceFile, sourceLinenum | The code failed to allocate memory
4000 | B | MSEL_ERR_0 | %s:%s:MSEL_Init unable to get IBIS? | sourceFile, sourceLinenum | Program data structures are corrupt in program file
4001 | E | MSEL_ERR_1 | ( line %s ) - Orphan Model Selector keyword. | lineNum | An unexpected [Model Selector] section was found
4002 | E | MSEL_ERR_2 | ( line %s ) - Orphan Data Line. | lineNum | A [Model Selector] related data line was found outside of a [Model Selector] section
4003 | B | MSEL_ERR_3 | %s:%s:Illegal keyword. | sourceFile, sourceLinenum | Program data structures are corrupt in program file
4004 | B | MSEL_ERR_4 | %s:%s:Illegal line type received. | sourceFile, sourceLinenum | Program data structures are corrupt in program file
4005 | E | MSEL_ERR_5 | Model Selector: '%s' has no models defined | modelSelectorName | The [Model Selector] section did not have any models defined in it
4006 | W | MSEL_ERR_6 | Model Selector: '%s' has only one model defined | modelSelectorName | The [Model Selector] section has only one model defined in it
4007 | E | MSEL_ERR_7 | ( line %s ) - Unable to create new MSEL. | lineNum | The code failed to allocate the required memory
4008 | E | MSEL_ERR_8 | ( line %s ) - Unable to create new MSEL Model. | lineNum | The code failed to allocate the required memory
4009 | E | MSEL_ERR_9 | Unable to Save Model Selector Name |  | The code failed to allocate the required memory
4010 | E | MSEL_ERR_10 | ( line %s ) - 'Model Selector' Keyword Missing name | lineNum | A [Model Selector] section should have a name defined on the keyword line
4011 | E | MSEL_ERR_11 | ( line %s ) - Incorrect Number of Line Items (%s) For Keyword %s: Expecting %s | lineNum, numberOfItemsFound, keyword, numberOfItemsExpected | The keyword should have had items on the keyword line but only number of data items were found
4012 | E | MSEL_ERR_12 | ( line %s ) - Model Selector Name Over %s Characters Long | lineNum, maxChars
4013 | E | MSEL_ERR_13 | ( line %s ) - Invalid Model SelectorName (%s), Reserved Word. | lineNum, modelSelectorName
4014 | E | MSEL_ERR_14 | ( line %s ) - Model Selector Name Previously Defined ("%s") | lineNum, modelSelectorName | A [Model Selector] section with name should be defined at most once
4015 | B | MSEL_ERR_15 | Unable to Parse %s: %s %s | text, sourceFile, sourceLinenum | A generic error message which indicates that a parsing error related to
4016 | E | MSEL_ERR_16 | ( line %s ) - 'Model Selector' Keyword: Missing model name | lineNum
4017 | E | MSEL_ERR_17 | ( line %s ) - Model Name Over %s Characters Long | lineNum, maxChars
4018 | E | MSEL_ERR_18 | ( line %s ) - Invalid Model Name ("NA") | lineNum
4019 | E | MSEL_ERR_19 | ( line %s ) - Model Descriptor string '%s' is too long,truncating to %s characters. | lineNum, descriptor, length
4020 | B | MSEL_ERR_20 | %s:%s:Unable to get IBIS? | sourceFile, sourceLinenum | Program data structures are corrupt in program file
4021 | E | MSEL_ERR_21 | %s' is the name of a Model and a Model Selector | modelSelectorName | The Model Selector name is also the name of a Model in the file
4022 | W | MSEL_ERR_22 | Model %s in Model Selector %s is Differential,but this Model Selector contains Single Ended models too | modelName, modelSelectorName
4023 | W | MSEL_ERR_23 | Model %s in Model Selector %s is Single Ended, but this Model Selector contains Differential models too | modelName, modelSelectorName
4024 | E | MSEL_ERR_24 | Model '%s' in Model Selector '%s' is not defined in the file | modelName, modelSelectorName | The model referred to in the [Model Selector] section is not defined in the ibis file
4025 | E | MSEL_ERR_25 | ( line %s ) - Model '%s'. already used in this Model Selector | lineNum, modelName | A model name can be referred to at most once in a [Model Selector] section
4026 | W | MSEL_ERR_26 | Model Selector '%s' is not associated with any Pin or Series Pin Mapping | modelSelectorName | The [Model Selector] has not been associated with any Pin or Series Pin Mapping ( ie, it is unreferenced in the ibis file)
4100 | E | IBIS_ERR_0 | Unable to create IBIS. |  | Internal memory allocation error
4101 | E | IBIS_ERR_1 | Required keyword 'Component' not found. |  | The [Component] keyword is mandatory in an IBIS file
4200 | E | DRVSH_ERR_0 | ( line %s ) - Driver Schedule: Already Defined for this model | lineNum | More than one [Driver Schedule] section should not be defined for a model
4201 | B | DRVSH_ERR_1 | Unable to Allocate Memory: %s %s | sourceFile, sourceLinenum | The code failed to allocate memory
4202 | B | DRVSH_ERR_2 | Should Not Be Here: %s,%s | sourceFile, sourceLinenum | The code has a bug
4203 | B | DRVSH_ERR_3 | Unable to Parse %s: %s %s | text, sourceFile, sourceLinenum | A generic error message which indicates that a parsing error related to
4204 | E | DRVSH_ERR_4 | ( line %s ) - Incorrect Number of Line Items (%s) For %s: Expecting %s | lineNum, numberOfItemsFound, paramName, numberOfItemsExpected | The sub parameter should have had items on the keyword line but only number of data items were found
4205 | E | DRVSH_ERR_5 | Model '%s': The [Driver_Schedule] has no models defined | modelName | The [Driver Schedule] section for model is empty
4206 | W | DRVSH_ERR_6 | Model '%s': The [Driver_Schedule] has only one model defined | model | The [Driver Schedule] section for model refers to only one model
4207 | E | DRVSH_ERR_7 | Model %s used in the Driver Schedule of Model %s is not defined | refModel, modelName | The model referred to in the [Driver Schdule] section of model is not defined
4208 | E | DRVSH_ERR_8 | Model %s used in the Driver Schedule of Model %s cannot itself have a Driver Schedule | refModel, modelName | The model referred to in the [Driver Schdule] section of model cannot itself have an associated driver schedule
4209 | E | DRVSH_ERR_9 | Model %s used in the Driver Schedule of Model %s should be an output model | refModel, modelName | The model referred to in the [Driver Schdule] section of model should be an output model type
4210 | E | DRVSH_ERR_10 | Unable to Set Model Name in Driver Schedule |  | Internal memory allocation error
4211 | E | DRVSH_ERR_11 | ( line %s ) - 'Driver Schedule' Missing model Name | lineNum
4212 | E | DRVSH_ERR_12 | ( line %s ) - Model Name Over %s Characters Long | lineNum, maxChars
4213 | E | DRVSH_ERR_13 | ( line %s ) - Model Name in Driver Schedule is the same as enclosing Model (%s) | lineNum, modelName
4214 | E | DRVSH_ERR_14 | ( line %s ) - Invalid Model Name in Driver Schedule ("%s"), Reserved Word. | lineNum, modelName | A reserved word was used as a model name in a [Driver Schedule] section
4215 | E | DRVSH_ERR_15 | ( line %s ) - Model Name ("%s") previously used in this Driver Schedule | lineNum, modelName | The model has been referred to more than once in a [Driver Schdedue] section
4216 | E | DRVSH_ERR_16 | ( line %s ) - Unable to create new Driver Schedule Model. | lineNum | Internal memory allocation error
4300 | B | EBDMDL_ERR_0 | %s:%s:EBDMDL_Init unable to get IBIS? | sourceFile, sourceLinenum | Program data structures are corrupt in program file
4301 | E | EBDMDL_ERR_1 | ( line %s ) - Orphan Electrical Board Description keyword. | lineNum
4302 | E | EBDMDL_ERR_2 | ( line %s ) - Orphan Data Line. | lineNum
4303 | E | EBDMDL_ERR_3 | ( line %s ) - Detected previous unterminated Forks | lineNum
4304 | B | EBDMDL_ERR_4 | %s:%s:Illegal keyword. | sourceFile, sourceLinenum | Program data structures are corrupt in program file
4305 | B | EBDMDL_ERR_5 | %s:%s:Illegal line type received. | sourceFile, sourceLinenum | Program data structures are corrupt in program file
4306 | E | EBDMDL_ERR_6 | Board Description '%s' is duplicated within the .ebd file. | ebdModel
4307 | E | EBDMDL_ERR_7 | ( line %s ) - Unable to create new EBDMDL. | lineNum | Memory allocation for a new EBD model failed
4308 | E | EBDMDL_ERR_8 | Ebd Model keyword 'Begin_Board_Description' not found or blank.
4309 | E | EBDMDL_ERR_9 | ( line %s ) - Duplicate [Number of Pins] keyword | lineNum | There should only be a single [Number of Pins] section in an EBD model
4310 | E | EBDMDL_ERR_10 | ( line %s ) - Blank Number_of_Pins value. | lineNum | The number of pins was not specified with the [Number of Pins] keyword
4311 | E | EBDMDL_ERR_11 | ( line %s ) - Duplicate Number_of_Pins keyword. | lineNum | More than one [Number of Pins] keyword was found
4312 | W | EBDMDL_ERR_12 | ( line %s ) - Suspicious Number_of_Pins value. | lineNum | The number of pins value has a partially incorrect format
4313 | E | EBDMDL_ERR_13 | ( line %s ) - Bad Number_of_Pins value. | lineNum | The number of pins value could not be parsed
4314 | E | EBDMDL_ERR_14 | ( line %s ) - Number_of_Pins = 0. | lineNum | The number of pins was specified as 0
4315 | E | EBDMDL_ERR_15 | Number_of_Pins keyword not found or value bad for Ebd Model '%s'. | ebdModel
4316 | E | EBDMDL_ERR_16 | ( line %s ) - No Pin_name found . | lineNum
4317 | E | EBDMDL_ERR_17 | ( line %s ) - Pin name string too long. will be truncated. | lineNum
4318 | E | EBDMDL_ERR_18 | ( line %s ) - Number of Pins is zero,unable to add Pin Number. | lineNum
4319 | E | EBDMDL_ERR_19 | ( line %s ) - Unable to allocate Pin_Name array. | lineNum | The code failed to allocate the required memory
4320 | E | EBDMDL_ERR_20 | ( line %s ) - More Pin Numbers names than Number of pins. | lineNum
4321 | E | EBDMDL_ERR_21 | ( line %s ) - Unable to allocate PIN. | lineNum | The code failed to allocate the required memory
4322 | E | EBDMDL_ERR_22 | ( line %s ) - Duplicate Pin <%s>. | lineNum, pinName
4323 | E | EBDMDL_ERR_23 | ( line %s ) - No signal_name found | lineNum
4324 | E | EBDMDL_ERR_24 | ( line %s ) - signal_name too long. will be truncated. | lineNum
4325 | E | EBDMDL_ERR_25 | ( line %s ) - Unexpected data after signal_name. | lineNum
4326 | E | EBDMDL_ERR_26 | Required keyword Pin_List not found.
4327 | E | EBDMDL_ERR_27 | No Pin Numbers names found.
4328 | E | EBDMDL_ERR_28 | Pin '%s' was not referenced on any Electrical Path | pinName
4329 | W | EBDMDL_ERR_29 | Pin '%s' was referenced on Electrical Paths but is implicitly connected to a power or a gnd plane | pinName
4330 | E | EBDMDL_ERR_30 | Pin '%s' was referenced %s times on Electrical Paths | pin, count
4331 | E | EBDMDL_ERR_31 | Number of Pins <%s> not the same as count of Pin Numbers names found <%s>. | actualPins, pinCount
4332 | E | EBDMDL_ERR_32 | Required End_Board_Description keyword not found.
4333 | E | EBDMDL_ERR_33 | Keyword '%s' not found or blank for Ebd Model '%s'. | keyword, ebdModel
4334 | E | EBDMDL_ERR_34 | ( line %s ) - Duplicate '%s' keyword found. | lineNum, keyword
4335 | E | EBDMDL_ERR_35 | ( line %s ) - Extraneous data on '%s' line. | lineNum, keyword
4336 | E | EBDMDL_ERR_36 | ( line %s ) - Duplicate [Pin List] keyword found. | lineNum
4337 | E | EBDMDL_ERR_37 | ( line %s ) - Unable to find 'signal_name' after [Pin List] keyword. | lineNum
4338 | E | EBDMDL_ERR_38 | ( line %s ) - 'signal_name' column header not found. | lineNum
4339 | E | EBDMDL_ERR_39 | ( line %s ) - Unrecognized data after 'signal_name' | lineNum
4340 | E | EBDMDL_ERR_40 | ( line %s ) - Unexpected '=' found | lineNum
4341 | E | EBDMDL_ERR_41 | ( line %s ) - Unexpected '/' found | lineNum
4342 | E | EBDMDL_ERR_42 | ( line %s ) - Detected the start of an orphan R/L/C section | lineNum
4343 | B | EBDMDL_ERR_43 | Internal program bug in %s at %s | sourceFile, sourceLinenum | The code has a bug
4344 | E | EBDMDL_ERR_44 | ( line %s ) - Detected the start of an orphan 'NC' | lineNum
4345 | E | EBDMDL_ERR_45 | ( line %s ) - Detected the start of an orphan 'Fork' | lineNum
4346 | E | EBDMDL_ERR_46 | ( line %s ) - Detected the start of an orphan 'Endfork' | lineNum
4347 | E | EBDMDL_ERR_47 | ( line %s ) - Empty Fork/Endfork found | lineNum
4348 | E | EBDMDL_ERR_48 | ( line %s ) - Endfork found without enclosing Fork | lineNum
4349 | E | EBDMDL_ERR_49 | ( line %s ) - No Pin Name found after Pin sub param | lineNum
4350 | E | EBDMDL_ERR_50 | ( line %s ) - No ref_designatior.pin found after Node sub param | lineNum
4351 | E | EBDMDL_ERR_51 | ( line %s ) - Detected an orphan 'Node' sub param | lineNum
4352 | E | EBDMDL_ERR_52 | ( line %s ) - Unknown token found: '%s' | lineNum, text
4353 | E | EBDMDL_ERR_53 | ( line %s ) - Unable to create new EBDPATH. | lineNum | The code failed to allocate the required memory
4354 | E | EBDMDL_ERR_54 | ( line %s ) - Duplicate Path_Description '%s' | lineNum, path
4355 | E | EBDMDL_ERR_55 | EBD Model '%s' has no paths defined | ebdModel
4356 | E | EBDMDL_ERR_56 | Path Descriptor '%s' has no segments | path
4357 | E | EBDMDL_ERR_57 | Path %s or a branch does not terminate after NC | path
4358 | E | EBDMDL_ERR_58 | Pin '%s' used in Path '%s' not defined | pin, path
4359 | E | EBDMDL_ERR_59 | Reference Designator '%s' used in Path '%s' not defined | refdes, path
4360 | E | EBDMDL_ERR_60 | ( line %s ) - Could not allocate path element | lineNum | The code failed to allocate the required memory
4361 | E | EBDMDL_ERR_61 | ( line %s ) - Pin_name string too long. will be truncated. | lineNum
4362 | W | EBDMDL_ERR_62 | ( line %s ) - Found a Pin Name '%s' containing '/'. Possible syntax error | lineNum, pinName
4363 | W | EBDMDL_ERR_63 | ( line %s ) - Found a Pin Name '%s' containing '='. Possible syntax error | lineNum, pinName
4364 | W | EBDMDL_ERR_64 | ( line %s ) - Found a Pin Name '%s'. Possible syntax error | lineNum, pinName
4365 | E | EBDMDL_ERR_65 | ( line %s ) - Cannot allocate path element | lineNum | The code failed to allocate the required memory
4366 | E | EBDMDL_ERR_66 | ( line %s ) - Cannot allocate path element pin | lineNum | The code failed to allocate the required memory
4367 | E | EBDMDL_ERR_67 | ( line %s ) - Cannot allocate path element nodeName | lineNum | The code failed to allocate the required memory
4368 | E | EBDMDL_ERR_68 | ( line %s ) - Invalid Node specified. Missing '.' | lineNum
4369 | E | EBDMDL_ERR_69 | ( line %s ) - Node Reference designator string too long. will be truncated. | lineNum
4370 | E | EBDMDL_ERR_70 | ( line %s ) - Node Pin name string too long. will be truncated. | lineNum
4371 | W | EBDMDL_ERR_71 | ( line %s ) - Found a Node '%s' containing '='. Possible syntax error | lineNum, nodeName
4372 | W | EBDMDL_ERR_72 | ( line %s ) - Found a Node '%s' containing '/'. Possible syntax error | lineNum, nodeName
4373 | W | EBDMDL_ERR_73 | ( line %s ) - Found a Node '%s'. Possible syntax error | lineNum, nodeName
4374 | E | EBDMDL_ERR_74 | ( line %s ) - Cannot allocate reference designator | lineNum | The code failed to allocate the required memory
4375 | E | EBDMDL_ERR_75 | ( line %s ) - Reference Designator name '%s' too long. Will be truncated | lineNum, refdes
4376 | E | EBDMDL_ERR_76 | ( line %s ) - Duplicate Reference Designator '%s' | lineNum, refdes
4377 | E | EBDMDL_ERR_77 | ( line %s ) - No Reference Designator name found | lineNum
4378 | E | EBDMDL_ERR_78 | ( line %s ) - File name '%s' too long. Will be truncated | lineNum, fileName
4379 | E | EBDMDL_ERR_79 | ( line %s ) - No file name found | lineNum
4380 | E | EBDMDL_ERR_80 | ( line %s ) - Component name '%s' too long. Will be truncated | lineNum, compName
4381 | E | EBDMDL_ERR_81 | Reference Designator '%s' refers to the Component '%s' itself being defined | refdes, compName
4382 | E | EBDMDL_ERR_82 | ( line %s ) - Unknown data after component name | lineNum
4383 | E | EBDMDL_ERR_83 | ( line %s ) - No Component name found | lineNum
4384 | E | EBDMDL_ERR_84 | ( line %s ) - Invalid file name '%s'. It has no extension | lineNum, fileName
4385 | E | EBDMDL_ERR_85 | ( line %s ) - Unknown file extension'%s'. Should be '.ibs' or '.ebd' | lineNum, extension
4386 | E | EBDMDL_ERR_86 | ( line %s ) - File_name '%s' contains an upper case character '%s'. | lineNum, fileName, character
4387 | E | EBDMDL_ERR_87 | ( line %s ) - File_name '%s' contains a character '%s' that is illegal for DOS. | fileName, lineNum, character
4388 | E | EBDMDL_ERR_88 | ( line %s ) - File_name '%s' contains more than one period. | lineNum, fileName
4389 | E | EBDMDL_ERR_89 | Pin '%s' not found on Component '%s' in file '%s' | pin, compName, fileName
4390 | E | EBDMDL_ERR_90 | Component '%s' not found in file '%s' | component, fileName
4391 | E | EBDMDL_ERR_91 | Unable to allocate PINREF. |  | The code failed to allocate the required memory
4392 | E | EBDMDL_ERR_92 | Unable to allocate FILEREF. |  | The code failed to allocate the required memory
4393 | E | EBDMDL_ERR_93 | Length of Pin '%s' referenced for Component '%s' is too long | pin, compName
4394 | E | EBDMDL_ERR_94 | Ebd file '%s' recursively references the component %s in the calling Ebd file '%s' | ebdFilename, compName, calledFilename
4500 | B | DLY_ERR_0 | Unable to Parse %s: %s %s | text, sourceFile, sourceLinenum | A generic error message which indicates that a parsing error related to missing values
4501 | E | DLY_ERR_1 | ( line %s ) - No %s Value Was Provided for %s | lineNum, Rise¦Fall_on¦off_dly, subparam
4502 | E | DLY_ERR_2 | ( line %s ) - Incorrect Number of Line Items (%s) For %s: Expecting %s | lineNum, numberOfItemsFound, paramName, numberOfItemsExpected | The sub parameter should have had items on the keyword line but only number of data items were found
4503 | B | DLY_ERR_3 | Unable to Allocate Memory: %s %s | sourceFile, sourceLinenum | The code failed to allocate memory
4504 | E | DLY_ERR_4 | ( line %s ) - At least two delays must be specified | lineNum | At least two numeric delays should be specified in a data line in a [Driver Schedule] section
4505 | E | DLY_ERR_5 | ( line %s ) - %s and %s cannot be specified together | lineNum, delayname1, delayname2 | delay and delay cannot be specified together in a data line in a [Driver Schedule] section (Rise_on_dly with Fall_off_dly and Rise_off_dly with Fall_on_dly)
4506 | E | DLY_ERR_6 | ( line %s ) - %s is less than zero | lineNum, delayname | The delay is less than 0 in a [Driver Schedule] section
4507 | E | DLY_ERR_7 | ( line %s ) - [Driver Schedule] requires %s < or > %s | lineNum, delayname1, delayname2 | Delay (Rise_on_dly) should not be equal to Delay (Rise_off_dly)
4508 | E | DLY_ERR_8 | ( line %s ) - [Driver Schedule] requires %s < or > %s | lineNum, delayname1, delayname2 | Delay (Fall_on_dly) should not be equal to Delay (Fall_off_dly)
4509 | E | DLY_ERR_9 | ( line %s ) - [Driver Schedule] requires (Rise_on_dly < Rise_off_dly AND Fall_on_dly > Fall_off_dly) OR (Rise_on_dly > Rise_off_dly and Fall_on_dly < Fall_off_dly) | lineNum | (Rise_on_dly should be less than Rise_off_dly and Fall_on_dly should be greater than Fall_off_dly) OR (Rise_on_dly should be greater than Rise_off_dly and Fall_on_dly should be less than Fall_off_dly)
4600 | E | ALGMOD_ERR_0 | Expected a branch but found '%s' as a leaf of '%s' | child, parent | A branch with a beginning '( was expected as a child of but found a token instead
4601 | E | ALGMOD_ERR_1 | ( line %s ) - Algorithmic Model: Already Defined for this model | lineNum | An [Algorithmic Model] section should be defined at most once for a model
4602 | B | ALGMOD_ERR_2 | Unable to Allocate Memory: %s %s | sourceFile, sourceLinenum | The code failed to allocate memory
4603 | B | ALGMOD_ERR_3 | Should Not Be Here: %s,%s | sourceFile, sourceLinenum | The code has a bug
4604 | B | ALGMOD_ERR_4 | Unable to Parse %s: %s %s | text, sourceFile, sourceLinenum | A generic error message which indicates that a parsing error related to
4605 | E | ALGMOD_ERR_5 | ( line %s ) - Incorrect Number of Line Items (%s) For %s: Expecting %s | lineNum, numberOfItemsFound, paramName, numberOfItemsExpected | The sub parameter should have had items on the keyword line but only number of data items were found
4606 | E | ALGMOD_ERR_6 | The Number of Bits should be 32 or 64 for Platform %s and Compiler %s for Algorithmic Model defined on line %s | platform, compiler, lineNum | On the __bits line for the [Algorithmic Model] section defined on the bits should be 32 or 64
4607 | E | ALGMOD_ERR_7 | Duplicate Sub-Parameter: Platform %s Compiler %s Bits %s for Algorithmic Model defined on line %s | platform, compiler, bits, lineNum | A duplicate __ line for the [Algorithmic Model] defined on line has been found
4608 | B | ALGMOD_ERR_8 | Unable to Parse %s: %s %s | subparam, sourceFile, sourceLinenum | A generic error message which indicates that a parsing error related to
4609 | E | ALGMOD_ERR_9 | ( line %s ) - Unknown Line in Algorithmic Model | lineNum | A line was found in the [Algorithmic Model] section wich was not a valid line
4610 | E | ALGMOD_ERR_10 | ( line %s ) - Could not parse Platform,Compiler,Bits for [Algorithmic Model] Executable Sub-parameter | lineNum | There was an error parsing the Platform_Compiler_Bits line
4611 | E | ALGMOD_ERR_11 | ( line %s ) - Platform name too long %s | lineNum, platform | The string is longer than 44 characters
4612 | E | ALGMOD_ERR_12 | ( line %s ) - Compiler name too long %s | lineNum, compiler | The string is longer than 44 characters
4613 | E | ALGMOD_ERR_13 | ( line %s ) - Could not parse the Bits in %s for [Algorithmic Model] Executable Sub-parameter | lineNum, platform_bits_compiler | Expected an integer for the number of bits in string
4614 | E | ALGMOD_ERR_14 | ( line %s ) - Filename too long %s | fileName, lineNum | The File_name subparameter string is longer than 44 characters
4615 | E | ALGMOD_ERR_15 | Empty [Algorithmic Model] defined for Model %s | modelName | There was no data defined in an [Algorithmic Model] section for model
4616 | E | ALGMOD_ERR_16 | Code file %s not found. It was defined in [Algorithmic Model] for Model %s | fileName, modelName | The code file associated with the[Algorithmic Model] section of model was not found
4617 | E | ALGMOD_ERR_17 | AMI Parameter file %s should have '.ami' extension. It was defined in [Algorithmic Model] for Model %s | fileName, modelName | The Parameter file for the [Algorithmic Model] section defined for model should have an '.ami' extension
4618 | E | ALGMOD_ERR_18 | AMI parameter file %s not found. It was defined in [Algorithmic Model] for Model %s | fileName, modelName | The parameter file associated with the[Algorithmic Model] section of model was not found
4619 | E | ALGMOD_ERR_19 | The AMI parameter file has mismatched parenthesis |  | The number of open parenthesis '(' should be equal to the number of close parenthesis ')'
4620 | E | ALGMOD_ERR_20 | The AMI parameter file should start with a parenthesis |  | The first character in a parameter file should be an open parenthesis '('
4621 | B | ALGMOD_ERR_21 | Internal error while parsing AMI Parameter file |  | There is a bug in the code which parses AMI parameter file
4622 | E | ALGMOD_ERR_22 | No Reserved_Parameters found |  | No (Reserved_Parameters) section was found
4623 | E | ALGMOD_ERR_23 | Unknown branch %s found | badSection | An unknown section was found
4624 | E | ALGMOD_ERR_24 | Unknown parameter %s found as a child of %s | paramName, section | An unknown parameter was found in section
4625 | E | ALGMOD_ERR_25 | %s parameter is mandatory | paramName | Parameter is mandatory
4626 | E | ALGMOD_ERR_26 | %s: Illegal format for %s | subparam, paramName | The format of (Usage, Default, Type) of parameter is incorrect
4627 | E | ALGMOD_ERR_27 | Illegal %s value %s specified for %s | subparam, badValue, paramName | The value of (Usage, Default,Type) of parameter is illegal
4628 | E | ALGMOD_ERR_28 | Found a branch %s expecting a leaf for %s | branchName, paramName | A list was expected for param but a branch was found instead
4629 | E | ALGMOD_ERR_29 | Unexpected parameter %s specified for %s | subparam, paramName | not used
4630 | E | ALGMOD_ERR_30 | Parameter %s is mandatory for %s | subparam, paramName | (Usage, Type or Default) is mandatory for parameter
4631 | U | ALGMOD_ERR_31 | Parameter %s or %s should be specified for %s | subparam1, subparam2, keyword | not used
4632 | E | ALGMOD_ERR_32 | %s: Illegal Format for %s. Expected %s number(s) | subparam, paramName, expected | The values for of parameter are incorrect. number of numeric values were expected
4633 | E | ALGMOD_ERR_33 | %s: Illegal Format for %s. Expected %s integer(s) | subparam, paramName, expected | not used
4634 | E | ALGMOD_ERR_34 | Invalid syntax of branch or leaf. At least 2 elements expected in a list |  | Any list should have at least 2 elements
4635 | E | ALGMOD_ERR_35 | Too few nodes in branches or leaves |  | There was a syntax error during parsing
4636 | E | ALGMOD_ERR_36 | Algorithmic Model is not allowed for model %s which is of type %s | modelName, modelType | Model is of type which is either Terminator, Series or Series_switch for which Algorithmic Model cannot be defined
4637 | E | ALGMOD_ERR_37 | AMI_Version should be the first parameter under Reserved_Parameters |  | If AMI_Version is specified, it should be the first parameter defined under the Reserved_Parameters sectioon
4638 | E | ALGMOD_ERR_38 | AMI_Version %s is not valid | amiVersion | An invalid AMI Version was specified
4639 | E | ALGMOD_ERR_39 | %s: Both Format/Value and Default cannot be specified | paramName | For AMI parameter a Format of type Value and a Default were specified
4640 | E | ALGMOD_ERR_40 | %s: %s defined multiple times | paramName, subparam | For AMI parameter the sub parameter was defined multiple times
4641 | E | ALGMOD_ERR_41 | %s: Either Format/Value or Default should be specified | paramName | For AMI Parameter either a Format of type Value or a Default value must be specified
4642 | E | ALGMOD_ERR_42 | %s: defined multiple times | paramName | The AMI parameter was defined multiple times
4643 | E | ALGMOD_ERR_43 | Reserved_Parameters should precede Model_Specific |  | The Reserved_Parameters section should be defined before the Model_Specific section in an AMI file
4644 | E | ALGMOD_ERR_44 | %s: Unexpected leaf %s found | paramName, leafName | An unexpected leaf was found under AMI parameter <param?
4645 | E | ALGMOD_ERR_45 | Illegal format for %s for param %s. Expected %s %s | format, paramName, count, type | The Format specified for parameter was found to be invalid. A total of tokens of type were expected.
4646 | E | ALGMOD_ERR_46 | Use_Init_Output is only allowed for AMI version 5.0 |  | The Use_Init_Output section is not allowed for AMI Versions greater than 5.0
4647 | E | ALGMOD_ERR_47 | %s defined multiple times in Reserved_Parameters | paramName | The parameter was defined multiple times under Reserved_Parameters section
4648 | E | ALGMOD_ERR_48 | %s: The %s value %s for Type %s is invalid | paramName, format, value, type | A generic message which indicates that for AMI Parameter for Format subparam the value specified for Type is invalid
4649 | E | ALGMOD_ERR_49 | %s is not allowed for %s | subparam, paramName | A generic message which indicates that the subparameter cannot be specified for AMI Parameter
4650 | E | ALGMOD_ERR_50 | %s: %s cannot be specified when %s is specified | paramName, subparam1, subparam2 | A generic message which indicates that for AMI Parameter , the subparameter cannot be used in conjunction with subparameter
4651 | E | ALGMOD_ERR_51 | %s: The number of %s %s does not match the number of %s %s in Table | paramName, tableFeature1, count1, tableFeature2, count2 | A generic message which indicates that for AMI Parameter of Format Table, table feature has a count which does not match the count of table feature , ie, number of lables, number of columns, number of types are mismatched
4652 | E | ALGMOD_ERR_52 | Illegal format for Labels in Format Table for param %s. Expected a string | paramName | The Labels in Table definition for parameter were not found to be strings
4653 | E | ALGMOD_ERR_53 | Labels should be defined before data rows in Format Table for param %s. | paramName | The Lables in Table definition for parameter were not defined before the rows of the table
4654 | E | ALGMOD_ERR_54 | %s: Format Table should contain at least one row | paramName | The Table definition for parameter did not have any rows defined
4655 | E | ALGMOD_ERR_55 | %s: Format Table does not have same number of entries in all rows | paramName | The Table definition for parameter contains rows with different number of columns
4656 | E | ALGMOD_ERR_56 | %s: Format Table cannot contain a branch | paramName | The Table definition for parameter was found to contain a non leaf
4657 | E | ALGMOD_ERR_57 | %s: Format %s typ value (%s) is not in between min value (%s) and max value (%s) | paramName, format, typValue, minValue, maxValue | For AMI parameter the Format definition has a typ value which is does not lie between the min value and the max value
4658 | E | ALGMOD_ERR_58 | %s: Format %s min value (%s) should be less than or equal to max value (%s) | paramName, format, minValue, maxValue | For AMI parameter the Format definition has a min value which is greater than the max value
4659 | E | ALGMOD_ERR_59 | %s: Format %s %s (%s) cannot be negative | paramName, format, formatPart, value | For parameter , for Format (Steps or Increment) the format parameter (Delta or #Steps) has a negative value
4660 | E | ALGMOD_ERR_60 | %s: Default value (%s) is not in between Format %s min value (%s) and max value (%s) | paramName, default, format, minValue, maxValue | For Format for parameter the Default value was not between the min value and the max value
4661 | E | ALGMOD_ERR_61 | %s: Default value (%s) does not match Format Corner typ value (%s) or min value (%s) or max value (%s) | paramName, default, typValue, minValue, maxValue | For Format Corner for parameter , the Default value must match one of the corner values , or
4662 | E | ALGMOD_ERR_62 | %s: Default value (%s) is not in Format List | paramName, default | For Format List for parameter , the Default value must match one of the values defined in the list
4663 | E | ALGMOD_ERR_63 | %s: Table Format requires (Type Float) or (Type UI) or (Type Integer Float Float) or (Type Integer UI Float) | paramName | For parameter , for Format Table, the Type sub parameter can only be (Type Float) or (Type UI) or (Type Integer Float Float) or (Type Integer UI Float)
4664 | E | ALGMOD_ERR_64 | Error Parsing ami file. An invalid token was found when a Leaf Node was expected |  | A token was found when a Leaf node was expected during parsing
4665 | E | ALGMOD_ERR_65 | %s: Invalid parameter name. Type Tap requires Parameter name to be a signed integer | paramName | The Parameter Name associated with type Tap should be a signed integer string
4666 | E | ALGMOD_ERR_66 | %s: Duplicate sub-branch %s found | paramName, branchName | ALGMOD_ERR_66
4667 | W | ALGMOD_ERR_67 | %s: A branch name cannot be the same as a sub-branch name | paramName | not used
4668 | E | ALGMOD_ERR_68 | An unexpected token found around: %s | text | There was a syntax error during parsing near string
4669 | E | ALGMOD_ERR_69 | Parameter '%s' is not supported in AMI_Version %s | paramname, version | The Parameter <paramname> is not specified in AMI files with version <version>
4670 | E | ALGMOD_ERR_70 | Parameter '%s': The number of values in ListTip (%d) does not match the number of values in List (%d) | paramname, listtipnum, listnum | The Parameter <paramname> is of Format List but the number of entries in the List <listnum> does not match the number of entries in the associated ListTip <listtipnum>
4671 | E | ALGMOD_ERR_71 | Parameter '%s': Duplicate value '%s' found in ListTip but the corresponding values in List ('%s', '%s') are not the same | paramname, listipval, listval1, listval2 | The Parameter <paramname> is of Format List but there are two entries <listval1> and <listval2> which have the same associated ListTip value <listipval>
4672 | E | ALGMOD_ERR_72 | Parameter Repeater_Type %s can only have values 'Redriver' or 'Retimer' | formatordefault | The <formatordefault> (Format or Default) value associated with AMI Parameter Repeater_Type can only be 'Redriver' or 'Retimer'
4673 | E | ALGMOD_ERR_73 | Parameter GetWaveExists should be true when a Repeater_Type Retimer is specified |  | If an AMI parameter Repeater_Type with value Retimer is specified in a parameter file, then the GetWaveExists parameter in the same file should have a value of True
4674 | E | ALGMOD_ERR_74 | Parameter '%s' value '%s' contains back slashes '\\' | paramname, paramvalue | The parameter <paramname> (DLL_Path or Supporting_Files) has a value <paramvalue> which contains a backslash '\' character
4675 | E | ALGMOD_ERR_75 | Parameter '%s' value '%s' ends with a slash '/' | paramname, paramvalue | The parameter <paramname> (DLL_Path or Supporting_Files) has a value <paramvalue> which ends with a slash '/' character
4676 | E | ALGMOD_ERR_76 | Parameter '%s' value '%s' is invalid | paramname, paramvalue | The parameter <paramname> has an invalid value <paramvalue>
4677 | E | ALGMOD_ERR_77 | Parameter '%s' row has more than 1 value: '%d' | paramname, noofvalues | The number of values <noofvalues> in the table associated with parameter <paramname> (Supporting Files) is more than 1 on some row (there should be one value on each row)
4678 | E | ALGMOD_ERR_78 | Parameter '%s' value cannot be dot '"."' | paramname | The parameter <paramname> (Supporting_Files) cannot have a value which is just a string containing a dot (".")
4679 | E | ALGMOD_ERR_79 | Parameter '%s' path '%s' not found | paramname, paramvalue | The parameter <paramname>(Supporting_Files) specifies a path <paramvalue> to a file which does not exist
4680 | E | ALGMOD_ERR_80 | Parameter '%s' ListTip value is not string '%s' | paramname, listipval | The parameter <paramname> has an associated ListTip which has a non string value <listipval>
4681 | E | ALGMOD_ERR_81 | Parameter '%s' ListTip value is invalid '""' | paramname | The parameter <paramname> has ListTip specified in which one of the values is the empty (null) string
4682 | E | ALGMOD_ERR_82 | Missing Root Name |  | The parameter file has a missing root name
4683 | E | ALGMOD_ERR_83 | Referenced parameter '%s' not found in file '%s'. %s '%s' Ignored. | parmname, fileName, subparam, subparamname | The parameter file parameter <paramname> referenced by Subparam <subparam> (Parameters or Converter Parameters) parameter <subparamname> was not found in the parameter file <filename>
4684 | E | ALGMOD_ERR_84 | No Reserved_Parameters or Model_Specific branches found |  | The parameter file contains neither a Reserved_Parameters branch nor a Model_Specific branch
4685 | E | ALGMOD_ERR_85 | Reserved_Parameters branch is not allowed for non AMI parameter files |  | A non-AMI parameter file cannot have a Reserved_Parameters branch defined in it
4686 | E | ALGMOD_ERR_86 | %s: Usage should be Info or In for parameters in AMI files. (%s '%s') | paramname, subparam, subparamname | The parameter file parameter <paramname> referenced by Subparam <subparam> (Parameters or Converter Parameters) parameter <subparamname> should have a Usage of Info or In since it is defined in an AMI parameter file
4687 | E | ALGMOD_ERR_87 | %s: Usage should be Info for parameters in non-AMI files. (%s '%s') | paramname, subparam, subparamname | The parameter file parameter <paramname> referenced by Subparam <subparam> (Parameters or Converter Parameters) parameter <subparamname> should have a Usage of Info since it is defined in a non-AMI parameter file
4688 | E | ALGMOD_ERR_88 | %s: cannot be of Format Table, Guassian, Dual-Dirac, DjRj. (%s '%s') | paramname, subparam, subparamname | The parameter file parameter <paramname> referenced by Subparam <subparam> (Parameters or Converter Parameters) parameter <subparamname> cannot be of Format Table, Gaussina, Dual-Dirac or DjRj
4700 | E | CMPNTEMI_ERR_0 |  |  | not used
4701 | E | CMPNTEMI_ERR_1 | ( line %s ) - %s Already Defined For EMI Component | lineNum, name | CMPNTEMI_ERR_1
4702 | B | CMPNTEMI_ERR_2 | Unable to Parse %s: %s %s | text, sourceFile, sourceLinenum | A generic error message which indicates that a parsing error related to
4703 | E | CMPNTEMI_ERR_3 | ( line %s ) - [Emi Component] is already defined for this Component | lineNum | A [Begin EMI Component] section can be defined at most once in a component
4704 | E | CMPNTEMI_ERR_4 | ( line %s ) - Unexpected data '%s' found after the Keyword | lineNum, text | Some extraneous data was specified after the [Begin EMI Component] keyword where none was expected.
4705 | E | CMPNTEMI_ERR_5 | ( line %s ) - Orphan keyword line. | lineNum | A [Begin EMI Component] keyword was found where it was not expected
4706 | E | CMPNTEMI_ERR_6 | ( line %s ) - Orphan data line | lineNum | A data line identified as belonging to a [Begin EMI Component] section was found outside of such a section
4707 | B | CMPNTEMI_ERR_7 | %s:%s:Illegal keyword passed to EMI Component. | sourceFile, sourceLinenum | Program data structures are corrupt in program file
4708 | B | CMPNTEMI_ERR_8 | %s:%s:Data for End EMI Component. | sourceFile, sourceLinenum | Program data structures are corrupt in program file
4709 | B | CMPNTEMI_ERR_9 | %s:%s:Unknown keyword received data. | sourceFile, sourceLinenum | Program data structures are corrupt in program file
4710 | B | CMPNTEMI_ERR_10 | %s:%s:Illegal line type passed to EMI Component. | sourceFile, sourceLinenum | Program data structures are corrupt in program file
4711 | E | CMPNTEMI_ERR_11 | ( line %s ) - [End EMI Component] expected | lineNum | A [Begin EMI Component] section should be terminated by a n [End EMI Component] keyword
4712 | W | CMPNTEMI_ERR_12 | ( line %s ) - Empty Emi Component block found | lineNum | A [Begin EMI Component] was terminated with an [End EMI Component] keyword with no intervening data
4713 | E | CMPNTEMI_ERR_13 | ( line %s ) - Unable to create new EMI Component. | lineNum | Memory allocation failed when trying to parse a [Begin EMI Component]
4714 | E | CMPNTEMI_ERR_14 | ( line %s ) - C_Heatsink_gnd cannot be specified since C_Heatsink_float is already specified | lineNum | A heat sink can be either floating or grounded
4715 | E | CMPNTEMI_ERR_15 | ( line %s ) - C_Heatsink_float cannot be specified since C_Heatsink_gnd is already specified | lineNum | A heat sink can be either floating or grounded
4716 | E | CMPNTEMI_ERR_16 | ( line %s ) - Unknown Line after [Begin EMI Component] | lineNum | A line was found in the [Begin EMI Component] section wich was not a valid line
4717 | B | CMPNTEMI_ERR_17 | Should Not Be Here: %s,%s | sourceFile, sourceLinenum | The code has a bug
4718 | E | CMPNTEMI_ERR_18 | ( line %s ) - '%s' Subparameter Missing Setting | lineNum, paramName | The sub parameter has no associated value specified
4719 | E | CMPNTEMI_ERR_19 | ( line %s ) - Incorrect Number of Line Items (%s) For %s: Expecting %s | lineNum, numberOfItemsFound, paramName, numberOfItemsExpected | The sub parameter should have had items on the keyword line but only number of data items were found
4720 | E | CMPNTEMI_ERR_20 | ( line %s ) - Invalid %s ("%s") (try "%s") | lineNum, subparam/keyword, badValue, options | A generic error message which indicates that a wrong value was specified for a particular . The user must specify from one of the
4721 | E | CMPNTEMI_ERR_21 | ( line %s ) - Invalid %s ("%s") | lineNum, paramName, paramValue | The sub parameter has an invalid value specified
4722 | B | CMPNTEMI_ERR_22 | Could not allocate memory in file %s at line %s | sourceFile, sourceLinenum | Memory allocation failed
4723 | E | CMPNTEMI_ERR_23 | ( line %s ) - Invalid %s Line | lineNum, paramName | The sub parameter line has an invalid syntax
4724 | E | CMPNTEMI_ERR_24 | ( line %s ) - [Pin Domain EMI]: Already Defined for this EMI Component | lineNum | The [Pin Domain EMI] section should be defined at most one in a [Begin EMI Component] section
4725 | E | CMPNTEMI_ERR_25 | ( line %s ) - Expected 'percentage' parameter after keyword | lineNum | A [Pin Domain EMI] keyword should be followed by the the column header 'percentage'
4726 | E | CMPNTEMI_ERR_26 | ( line %s ) - Unknown parameter '%s': Expected 'percentage' | lineNum, badValue | A [Pin Domin EMI] keyword should be followed by the column header 'percentage' but an unexpected column header was found
4727 | E | CMPNTEMI_ERR_27 | ( line %s ) - domain_name '%s' is redefined | lineNum, domainName | The domain name was defined multiple times in a [Pin Domain EMI] section
4728 | E | CMPNTEMI_ERR_28 | ( line %s ) - Invalid percentage '%s'. %s | lineNum, badValue, maxLength | The percentage for a domain_name was specified using more than characters( where maxLength is 5)
4729 | E | CMPNTEMI_ERR_29 | ( line %s ) - [Pin EMI]: Already defined for this EMI Component. | lineNum | A [Pin EMI] section should be dfined at most once in a [Begin EMI Component] section
4730 | E | CMPNTEMI_ERR_30 | ( line %s ) - Unable to find column headers after [Pin EMI] keyword. | lineNum | The [Pin EMI] keyword should be followed by the column headers domain_name and clock_div
4731 | E | CMPNTEMI_ERR_31 | ( line %s ) - '%s' column header not found or out of order. | lineNum, columnHeader | The column header was expected on the [Pin EMI] keyword definition line but was not found or found out of order
4732 | E | CMPNTEMI_ERR_32 | ( line %s ) - Unable to add data for [Pin EMI] keyword. | lineNum | There was an error parsing the data line specified in a [Pin EMI] section
4800 | E | MDLEMI_ERR_0 | ( line %s ) - EMI Model: Already Defined for this model | lineNum | There can be at most one [Begin EMI Model] section in a model
4801 | E | MDLEMI_ERR_1 | ( line %s ) - Incorrect Number of Line Items (%s) For %s: Expecting %s | lineNum, numberOfItemsFound, paramName, numberOfItemsExpected | The sub parameter should have had items on the keyword line but only number of data items were found
4802 | B | MDLEMI_ERR_2 | Unable to Parse %s: %s %s | text, sourceFile, sourceLinenum | A generic error message which indicates that a parsing error related to
4803 | B | MDLEMI_ERR_3 | Should Not Be Here: %s,%s | sourceFile, sourceLinenum | The code has a bug
4804 | B | MDLEMI_ERR_4 | Unable to Allocate Memory: %s %s | sourceFile, sourceLinenum | The code failed to allocate memory
4805 | E | MDLEMI_ERR_5 | ( line %s ) - %s is already specified for the EMI Model | lineNum, paramName | The subparameter has already been defined in a [Begin EMI Model] section
4806 | E | MDLEMI_ERR_6 | ( line %s ) - '%s' Subparameter Missing Setting | lineNum, paramName | The subparameter does not have a value specified
4807 | E | MDLEMI_ERR_7 | ( line %s ) - Invalid %s ("%s") (try "%s") | lineNum, subparam/keyword, badValue, options | A generic error message which indicates that a wrong value was specified for a particular . The user must specify from one of the
4808 | E | MDLEMI_ERR_8 | ( line %s ) - Invalid %s ("%s") | lineNum, paramName, badparamValue | The subparameter has an invalid value
4900 | E | PINEMI_ERR_0 | ( line %s ) - Unable to add the line of Pin EMI data | lineNum | Memory allocation for a Pin EMI data structure failed
4901 | E | PINEMI_ERR_1 | ( line %s ) - pin_name not found | lineNum | A data line in the [Pin EMI] section did not have the pin name specified
4902 | E | PINEMI_ERR_2 | ( line %s ) - domain_name not found | lineNum | A data line in the [Pin EMI] section did not have the domain name specified
4903 | E | PINEMI_ERR_3 | ( line %s ) - clock_div not found | lineNum | A data line in the [Pin EMI] section did not have clock div specified
4904 | E | PINEMI_ERR_4 | ( line %s ) - clock_div should be at most %s characters long | lineNum, maxChars | The value of clock_div can be at most 5 characters long
4905 | E | PINEMI_ERR_5 | ( line %s ) - Unexpected data '%s' after clock_div | lineNum, text | There was some extraneous data found at the end of a data line in the [Pin EMI] section
4906 | E | PINEMI_ERR_6 | ( line %s ) - Duplicate Pin '%s' | lineNum, pinName | The pin is referred to multiple times in a [Pin EMI] section
4907 | B | PINEMI_ERR_7 | %s:%s:Unable to get IBIS? | sourceFile, sourceLinenum | Program data structures are corrupt in program file
4908 | E | PINEMI_ERR_8 | Component '%s': domain_name '%s' found in [Pin Domain EMI] section was not associated with any pin_name in the [Pin EMI] section | compName, domainName | In component , a domain name was defined in the [Pin Domain EMI] section but was not found to be associated with any pin in the [Pin EMI] section
4909 | E | PINEMI_ERR_9 | Component '%s': pin_name '%s' found in [Pin EMI] section was not found in the [Pin] section | compName, pinName | The pin referred to in the [Pin EMI] section of Component was not defined in the [Pin] section of the component
4910 | E | PINEMI_ERR_10 | ( line %s ) - Unable to allocate new Pin EMI. | lineNum | Memory allocation error for a Pin EMI failed while trying to parse the [Pin EMI] section
4911 | E | PINEMI_ERR_11 | ( line %s ) - Component '%s': Pin '%s' is of model '%s' and cannot be referened in a [Pin EMI] section | lineNum, compName, pinName, modelName | The pin referred to in the [Pin EMI] section of component has a model type of "GND", "NC", "POWER", "CIRCUITCALL" or "NA" and hence cannot be referenced in a [Pin EMI] section
5000 | E | CCORNER_ERR_0 | ( line %s ) - [C Comp Corner] Already defined for this model | lineNum | A [C Comp Corner] section can only be defined once in a Model
5001 | B | CCORNER_ERR_1 | Unable to Allocate Memory: %s %s | sourceFile, sourceLinenum | The code failed to allocate memory
5002 | B | CCORNER_ERR_2 | Should Not Be Here: %s, %s | sourceFile, sourceLinenum | The code has a bug
5003 | B | CCORNER_ERR_3 | Unable to Parse %s: %s %s | text, sourceFile, sourceLinenum | A generic error message which indicates that a parsing error related to
5004 | E | CCORNER_ERR_4 | ( line %s ) - Incorrect Number of Line Items (%s) For %s: Expecting %s | lineNum, numberOfItemsFound, keyword, numberOfItemsExpected | The keyword should have had items on the keyword line but only number of data items were found
5005 | E | CCORNER_ERR_5 | ( line %s ) - Unknown line found among [C Comp Corner] data | lineNum | A line was found in the [C Comp Corner] section wich was not a valid line
5006 | E | CCORNER_ERR_6 | ( line %s ) - [C Comp Corner] parameter %s is already defined | lineNum, paramName | The subparameter occurs more than once in a [C Comp Corner] section
5007 | E | CCORNER_ERR_7 | ( line %s ) - Typ value cannot be NA | lineNum | The typical value in a Range cannot be NA
5008 | W | CCORNER_ERR_8 | ( line %s ) - %s: Min value is not the smallest value listed | lineNum, paramName | The Min corner value for [C Comp Corner] subparameter should be the smallest among all the corner values
5009 | W | CCORNER_ERR_9 | ( line %s ) - %s: Max value is not the largest value listed | lineNum, paramName | The Max corner value for [C Comp Corner] subparameter should be the largest among all the corner values
5010 | E | CCORNER_ERR_10 | Model %s: Empty [C Comp Corner] section | modelName | There were no data lines in a [C Comp Corner] section for model
5011 | W | CCORNER_ERR_11 | Model %s: [C Comp Corner] C_comp should not be specified when C_comp_pullup, C_comp_pulldown, C_comp_power_clamp or C_comp_gnd_clamp is specified | modelName | In model C_comp subparameter was sepcified in a [C Comp Corner] section even though the other sub parameters were also specified
5012 | E | CCORNER_ERR_12 | ( line %s ) - [C Comp Corner] parameter %s: %s value cannot be negative | lineNum, paramName, Typ¦Min¦Max | The Corner value for sub parameter in a [C Comp Corner] section was less than 0
5100 | E | REPPIN_ERR_0 | ( line %d ) - Unable to alloc REPPIN. | lineNum | The code failed to allocate memory
5101 | E | REPPIN_ERR_1 | ( line %d ) - Too many Repeater Pin data columns. | lineNum | Extraneous data was found while parsing a [Repeater_Pin] data line
5102 | E | REPPIN_ERR_2 | ( line %d ) - No Repeater_Pin column entry. | lineNum | The pin column was missing while parsing a [Repeater_Pin] data line
5103 | E | REPPIN_ERR_3 | ( line %d ) - No Repeater tx_non_inv_pin column entry. | lineNum | The tx_non_inv_pin column was missing while parsing a [Repeater_Pin] data line
5104 | E | REPPIN_ERR_4 | ( line %d ) - Repeater_Pin column pin same as tx_non_inv_pin column pin. | lineNum | The pin specified cannot be the same as the tx_non_inv_pin specified on a [Repeater_Pin] data line
5105 | E | REPPIN_ERR_5 | Component '%s': Repeater_Pin '%s' not previously declared in Pin section. | componentname, pinname | The pin <pinname> specified in a [Repeater Pin] section was not defined in the [Pin] section of Component <componentname>
5106 | E | REPPIN_ERR_6, | Component '%s': Repeater tx_non_inv_pin '%s' not previously declared in Pin section. | componentname, noninvpinname | The tx_non_inv_pin <noninvpinname> specified in a [Repeater Pin] section was not defined in the [Pin] section of Component <componentname>
5107 | W | REPPIN_ERR_7 | Component '%s': Repeater_Pin '%s' is not unique. | componentname, pinname | The same pin <pinname> is referenced more than once in the [Repeater Pin] section of Component <componentname>
5108 | E | REPPIN_ERR_8 | Component '%s': Repeater tx_non_inv_pin '%s' already in use as a Repeater_pin. | componentname, noninvpinname | The tx_non_inv_pin <noninvpinname> was previously defined as a pin in the [Repeater Pin] section of Component <componentname>
5109 | E | REPPIN_ERR_9 | Component '%s': Repeater_pin '%s' already in use as an tx_non_inv_pin. | componentname, pinname | The pin <pinname> was previously defined as a tx_non_inv_pin in the [Repeater Pin] section of Component <componentname>
5110 | E | REPPIN_ERR_10 | Component '%s': Repeater tx_non_inv_pin '%s' is not unique. | componentname, noninvpinname | The same tx_non_inv_pin <noninvpinname> is referenced more than once in the [Repeater Pin] section of Component <componentname>
5111 | E | REPPIN_ERR_11 | Component '%s': Repeater_Pin '%s' is not previously declared in Diff Pin section. | componentname, pinname | The pin <pinname> specified in a [Repeater Pin] section of component <componentname> is not defined in the [Diff Pin] section of the component.
5112 | E | REPPIN_ERR_12 | Component '%s': Repeater tx_non_inv_pin '%s' is not previously declared in Diff Pin section. | componentname, noninvpinname | The tx_non_inv_pin <noninvpinname> specified in a [Repeater Pin] section of component <componentname> is not defined in the [Diff Pin] section of the component.
5113 | E | REPPIN_ERR_13 | Component '%s': Repeater_Pin '%s' is not associated with a model which is of type Input or Input_Diff | componentname, pinname | The pin <pinname> specified in a [Repeater Pin] section of component <componentname> is associated with a model which is not of type Input or Input_Diff
5114 | E | REPPIN_ERR_14 | Component '%s': Repeater tx_non_inv_pin '%s' is not associated with a model which is of type Output or Ouptut_Diff | componentname, noninvpinname | The tx_non_inv_pin <noninvpinname> specified in a [Repeater Pin] section of component <componentname> is associated with a model which is not of type Output or Output_Diff
5115 | B | REPPIN_ERR_15 | %s:%d:Unable to get IBIS? | fileName, linenumber | Program data structures are corrupt in program file <filename> at <linenumber>
5116 | E | REPPIN_ERR_16 | Component '%s': Repeater_Pin '%s' is associated with a model '%s' which has no Algorithmic Model | componentname, pinname, modelname | The pin <pinname> specified in the [Repeater Pin] section of component <componentname> is associated with a model <modelname> which has no [Algorithmic Model] defined
5117 | E | REPPIN_ERR_17 | Component '%s': Repeater tx_non_inv_pin '%s' is associated with a model '%s' which has no Algorithmic Model | componentname, noninvpinname, modelname | The tx_non_inv_pin <noninvpinname> specified in the [Repeater Pin] section of component <componentname> is associated with a model <modelname> which has no [Algorithmic Model] defined
5118 | E | REPPIN_ERR_18 | Component '%s': Repeater_Pin '%s' is associated with a model '%s' whose AMI Parameter file '%s' does not have a Repeater_Type defined | componentname, pinname, modelname, fileName | The pin <pinname> specified in the [Repeater Pin] section of component <componentname> is associated with a model <modelname> whose [Algortihmic Model] refers to an AMI Parameter file <filename> which does not have the parameter Repeater_Type defined in it
5200 | B | PARAMFILE_ERR_0 | %s:%d:Unable to get IBIS. | fileName, linenumber | Program data structures are corrupt in program file <filename> at <linenumber>
5201 | B | PARAMFILE_ERR_1 | Unable to alloc PFILE. |  | The code failed to allocate memory
5202 | W | PARAMFILE_ERR_2 | Parameter file name %s does not seem to have an extension | fileName | not used
5203 | E | PARAMFILE_ERR_3 | ( line %d ) - Parameter file name %s invalid. '.ibs', '.ebd' or '.pkg' extensions are not allowed | lineNum, fileName | The parameter file <filename> has an extension which is illegal
5204 | E | PARAMFILE_ERR_4 | ( line %d ) - Parameter file %s not found. | lineNum, fileName | The parameter file <filename> could not be opened for parsing