## Version 2.2, July 6, 2012
BIRD No. | BIRD Name | Date Accepted | Add to Version | Scope | Post-5.1 Re-edit required? | Parser Change?
153 | Parameter Tree Keyword | Pending | 6 | New Feature | Yes | Yes
152 | Analog Model Boundary Definition | 1-Jun-12 | 6 | New Feature | No | Yes
151 | IBIS-AMI Modified Reserved Parameters for Jitter/Noise | 9-Mar-12 | 5.1 | Correction/Clarification | NA | Yes
150 | IBIS-AMI New Reserved Parameters for Dependency Tables | Pending | 6 | New Feature | Yes | Yes
149.1 | Usage Out Syntax Correction | 17-Feb-12 | 5.1 | Correction/Clarification | NA | Yes
148 | Allowable Model_types with IBIS-AMI | 6-Jan-12 | 5.1 | Correction/Clarification | NA | Yes - possibly already matches parser behavior
147 | Back-channel support | Pending | 6 | New Feature | Yes | Yes
146 | Clarify sample_interval for IBIS-AMI | 2011-12-09 | 5.1 | Correction/Clarification | NA | Yes
145.2 | Instantiation of IBIS I/O buffers in an [External Circuit] using the [Model Call] keyword | Pending | 6 | New Feature | Yes (minor) | Yes
144.3 | Add TOUCHSTONE to [External Model] and [External Circuit] as a Supported Language | Pending | 6 | New Feature | Yes | Yes
143.1 | Correcting the rules for AMI_Close | 7-Oct-11 | 5.1 | Correction/Clarification | NA | No
142 | Clarification of [Test Data] and [Test Load] scoping | 2011-09-16 | 5.1 | Correction/Clarification | NA | No
141 | [Composite Current] Clarifications | 2011-09-16 | 5.1 | Correction/Clarification | NA | Yes
140.2 | Format Corner and Range Clarification for IBIS-AMI | 6-Jan-12 | 5.1 | Correction/Clarification | NA | Yes
139.2 | Reserved_Parameters Order | 2011-09-16 | 5.1 | Correction/Clarification | NA | Yes
138 | IBIS-AMI Section 6c Tables Update | 2011-09-16 | 5.1 | Correction/Clarification | NA | No
137.2 | AMI_parameters_in, AMI_parameters_out, msg Clarifications | 2011-09-16 | 5.1 | Correction/Clarification | NA | No
136 | Defining Relationships between Type and Format | 2011-09-16 | 5.1 | Correction/Clarification | NA | Yes
135.1 | Add Boolean to BNF for IBIS-AMI | 2011-09-16 | 5.1 | Correction/Clarification | NA | No
134 | AMI Function Return Value Clarification | 2011-06-24 | 5.1 | Correction/Clarification | NA | No
133.1 | Model Corner C_comp | 6-Jan-12 | 5.1 | New Feature | NA | Yes
132 | Clarification of the Table Format for IBIS_AMI | 5-Aug-11 | 5.1 | Correction/Clarification | NA | Yes
131 | IBIS-AMI Repeaters | Pending | 6 | New Feature | Yes (minor) | Yes
130 | Crosstalk Clarification With Respect to AMI | 2011-06-24 | 5.1 | Correction/Clarification | NA | No
129 | Add "polarity" Argument to D_to_A Converters | Pending | 6 | New Feature | No | Yes
128 | Allow AMI_parameters_out to pass AMI_parameters_in data on calls to AMI_GetWave | Pending | 6 | New Feature | Yes | No
127.4 | IBIS-AMI Typographical Corrections | 2011-12-09 | 5.1 | Correction/Clarification | NA | Yes (.AMI file checking)
126 | IBIS-AMI New Reserved Parameter AMI_Version | 2011-02-18 | 5.1 | New Feature | NA | Yes
125.1 | Make IBIS-ISS Available for IBIS Package Modeling | Pending | 6 | New Feature | Yes | Yes
123.3 | IBIS-AMI New Reserved Parameters for Jitter/Noise | Pending | 6 | New Feature | Yes | Yes
122 | IBIS-AMI New Reserved Parameters for Analog Modeling | Pending | 6 | New Feature | Yes | Yes
121.1 | IBIS-AMI New Reserved Parameters for Data Management | Pending | 6 | New Feature | Yes | Yes
120.1 | IBIS-AMI Flow Correction | 2011-04-22 | 5.1 | Correction/Clarification | NA | Yes (minor, Use_Init_Output)
118.3 | Analog Parameter Assignments | Pending | 6 | New Feature | No | Yes
117.4 | Parameterize A_to_D and D_to_A Converters | Pending | 6 | New Feature | Yes (minor) | Yes
116.1 | Add IBIS-ISS to [External Model] and [External Circuit] as a Supported Language | Pending | 6 | New Feature | No | Yes
115 | Clarifying Min/Typ/Max in IBIS-AMI | 2010-10-22 | 5.1 | Correction/Clarification | NA | Yes
114.3 | IBIS-AMI Definition Clarifications | 2010-12-10 | 5.1 | Correction/Clarification | NA | Yes
113.3 | Weak tie-up or tie-down resistance and voltage | 2010-11-19 | 5.1 | New Feature | NA | Yes
112 | IBIS-AMI clock_times Clarification | 2010-06-11 | 5.1 | Correction/Clarification | NA | No
111.3 | Extended Usage of External Series Components in EBDs | 2009-04-24 | 5.1 | New Feature | NA | No
6 | Major new features added
5.1 | Minor new features, formatting change plus minor typographical corrections
5.2 | (not shown) Assumed to be a standardization version, with clean-up only