## checklist_23mar2004
IBIS Quality Checklist
FILE: mx5412ab.ibs |  |  |  | IQ Level: | 0
| 2.1 | LEVEL 0 | Header passes IBISCHK
| 2.2 | LEVEL 0 | Latest [IBIS ver] used
| 2.3 | LEVEL 0 | Do not use [Comment Char]
| 2.4 | LEVEL 0 | [File Name] is correct
| 2.5 | LEVEL 0 | [File Rev] is correct
| 2.6 | LEVEL 0 | [Date] is correct
| 2.7 | LEVEL 0 | [Source] is complete
| 2.8 | LEVEL 0 | [Notes] is complete
| 2.9 | OPTIONAL | [Disclaimer] and [Copyright]
COMPONENT: MX5412AB |  |  |  | IQ Level: | 0
| 3.1.1 | LEVEL 0 | [Package] must have typical values
| 3.1.2 | LEVEL 0 | [Package] Parasitics must be reasonable
| 3.1.3 | LEVEL 0 | [Define Package Model] present if [Package Model] is present
| 3.1.4 | LEVEL 1 | [Package] parasitics are validated against data sheet
| 3.2.1 | LEVEL 0 | [Pin] section complete
| 3.2.2 | LEVEL 0 | [Pin] model names not too long
| 3.2.3 | LEVEL 0 | [Pin] models present in file
| 3.2.4 | OPTIONAL | [Pin] RLC complete
| 3.2.5 | LEVEL 1 | [Pin] RLC parasitics are validated against data sheet
| 3.3.1 | LEVEL 0 | [Diff Pin] referenced pins exist
| 3.3.2 | LEVEL 0 | [Diff Pin] Vdiff and Tskew complete and reasonable
| 3.3.3 | LEVEL 1 | [Diff Pin] Vdiff and Tskew correct
| 3.3.4 | LEVEL 1 | [Diff Pin] referenced pin models matched
| 3.4.1 | LEVEL 0 | [Model Selector] referenced [Model]s exist
| 3.4.2 | LEVEL 1 | [Model Selector] first [Model] is default
MODEL: MX_PECL_OUT |  |  |  | IQ Level: | 0
| 4.1.1 | LEVEL 0 | [Model] parameters have correct typ/min/max order
| 4.1.2 | LEVEL 0 | [Model] Model_type
| 4.1.3 | LEVEL 0 | [Model] C_comp is reasonable
| 4.1.4 | LEVEL 1 | [Model] C_comp is correct
| 4.1.5 | LEVEL 2a | [Model] C_comp SPICE correlation
| 4.1.6 | LEVEL 2b | [Model] C_comp laboratory correlation
| 4.1.7 | LEVEL 1 | [Temperature Range] is reasonable
| 4.1.8 | LEVEL 1 | [Voltage Range] or [* Reference] is complete
| 4.1.9 | LEVEL 1 | [Pullup Reference] is reasonable
| 4.1.10 | LEVEL 1 | [Pulldown Reference] is reasonable
| 4.1.11 | LEVEL 1 | [POWER Clamp Reference] is reasonable
| 4.1.12 | LEVEL 1 | [GND Clamp Reference] is reasonable
| 4.1.13 | LEVEL 1 | [Model] timing test load subparameters complete
| 4.2.1 | LEVEL 0 | [Model] Vinl and Vinh complete
| 4.2.2 | LEVEL 1 | [Model] Vinl and Vinh correct
| 4.2.3 | LEVEL 1 | [Model] Vinl and Vinh enclose Vmeas
| 4.2.4 | LEVEL 1 | [Model] Vmeas matches data sheet
| 4.2.5 | LEVEL 1 | [Model Spec] Vinl and Vinh complete
| 4.2.6 | LEVEL 0 | [Model Spec] Vinl+/- and Vinh+/- complete
| 4.2.7 | LEVEL 0 | [Model Spec] Vinl+/Vinh+ greater than Vinl-/Vinh-
| 4.2.8 | LEVEL 1 | [Model Spec] Vinl+/- and Vinh+/- enclose Vmeas
| 4.2.9 | LEVEL 1 | [Model Spec] Pulse subparameters complete
| 4.2.10 | LEVEL 1 | [Model Spec] Pulse_high greater than Vinh
| 4.2.11 | LEVEL 1 | [Model Spec] Pulse_low less than Vinl
| 4.2.12 | LEVEL 1 | [Model Spec] Pulse_time reasonable
| 4.2.13 | LEVEL 1 | [Model Spec] S_Overshoot subparameters complete
| 4.2.14 | LEVEL 1 | [Model Spec] S_Overshoot subparameters match data sheet
| 4.2.15 | LEVEL 1 | [Model Spec] S_Overshoot subparameters track typ/min/max
| 4.2.16 | LEVEL 1 | [Model Spec] D_Overshoot subparameters complete
| 4.2.17 | LEVEL 1 | [Model Spec] D_Overshoot subparams exceed S_Overshoot
| 4.3.1 | LEVEL 0 | I-V tables complete
| 4.3.2 | LEVEL 1 | I-V tables have correct typ/min/max order
| 4.3.3 | LEVEL 1 | I-V tables have reasonable numerical range
| 4.3.4 | LEVEL 1 | [Pullup] voltage sweep range is correct
| 4.3.5 | LEVEL 1 | [Pulldown] voltage sweep range is correct
| 4.3.6 | LEVEL 1 | [Power Clamp] voltage sweep range is correct
| 4.3.7 | LEVEL 1 | [GND Clamp] voltage sweep range is correct
| 4.3.8 | LEVEL 1 | I-V tables do not exhibit stair-stepping
| 4.3.9 | LEVEL 1 | Combined I-V tables are monotonic
| 4.3.10 | LEVEL 1 | [Pulldown] I-V tables pass through zero/zero
| 4.3.11 | LEVEL 1 | [Pullup] I-V tables pass through zero/zero
| 4.3.12 | LEVEL 1 | No leakage current in clamp I-V tables
| 4.3.13 | LEVEL 1 | Clamp I-V behavior not double-counted
| 4.3.14 | LEVEL 1 | On-die termination modeling documented
| 4.3.15 | LEVEL 1 | ECL models I-V tables swept from -Vdd to +2 Vdd.
| 4.3.16 | LEVEL 1 | Point distributions in IV curves should be sufficient
| 4.3.17 | LEVEL 2 | Correlate IV curves to combined curves.
| 4.4.2 | LEVEL 0 | V-T table endpoints consistent with I-V tables
| 4.4.3 | LEVEL 1 | V-T tables look reasonable
| 4.4.4 | LEVEL 1 | Model simulation successful
| 4.4.5 | LEVEL 1 | Document known model limitations
| 4.4.6 | LEVEL 1 | Output and IO buffers have should have 2 sets of V-T tables
| 4.5.1 | LEVEL 0 | Output and IO buffers have a [Ramp] section
| 4.5.2 | LEVEL 1 | [Ramp] R_load present if value other than 50 ohms
| 4.5.3 | LEVEL 1 | [Ramp] test fixture has no reactives
| 4.5.4 | LEVEL 1 | [Ramp] typ/min/max order is correct
| 4.5.5 | LEVEL 1 | [Ramp] data dv and dt values positive
| 4.5.6 | LEVEL 1 | [Ramp] dV consistent with supply voltages
| 4.5.7 | LEVEL 1 | [Ramp] dV consistent with V-T table endpoints
| 4.5.8 | LEVEL 1 | [Ramp] dt is consistent with 20%-80% crossing time
| 4.5.9 | LEVEL 1 | [Ramp] dt is consistent with data sheet
| 5.1 | LEVEL 0 | typ/min/max swizzles of parameters
| 5.2 | LEVEL 1 | C_comp same value for in and io
| 5.3 | LEVEL 0 | First/last point of waveforms not equal to V_fixture values
| 5.4 | LEVEL 1 | Too few points in waveform or time-step in waveforms too big
| 5.5 | LEVEL 1 | Minimize waveform lead-in-time
| 5.6 | LEVEL 1 | Open-sink model with different Vref,Cref,Rref,Vmeas
| 5.7 | LEVEL 1 | Differential models without waveforms
| 5.8 | LEVEL 1 | Fewer models than in data sheet
| 5.9 | LEVEL 0 | Wrong model type
| 5.1 | LEVEL 0 | Inconsistency of waveform table
| 5.11 | LEVEL 1 | Open-sink model modeled/measured as push-pull
| 5.12 | LEVEL 1 | Package pins missing