## iq_categorized_09may2006b
CATEGORY | IQNUM | LEVEL | DESCRIPTION
IBIS REQUIRED | 2.1 | {LEVEL 0} | Header passes IBISCHK
IQ REQUIRED | 2.2 | {LEVEL 0} | Latest [IBIS ver] used
IQ REQUIRED | 2.3 | {LEVEL 0} | Do not use [Comment Char]
IBISCHK | 2.4 | {LEVEL 0} | [File Name] is correct
IBIS REQUIRED | 2.5 | {LEVEL 0} | [File Rev] is correct
IBIS REQUIRED | 2.6 | {LEVEL 0} | [Date] is correct
IQ REQUIRED | 2.7 | {LEVEL 0} | [Source] is complete
IQ REQUIRED | 2.8 | {LEVEL 0} | [Notes] is complete
IBIS REQUIRED | 5.1 | {LEVEL 0} | Typ/min/max order of parameters correct
IBIS REQUIRED | 5.10 | {LEVEL 1} | Open_sink/Open_source model not push-pull
IBIS REQUIRED | 5.11 | {LEVEL 1} | All pins consistent with data sheet
IQ REQUIRED | 5.2 | {LEVEL 1} | C_comp checked in both input and output mode
IBISCHK | 5.3 | {LEVEL 1} | First/last point of waveforms equal to V_fixture values
IBIS REQUIRED | 5.4 | {LEVEL 1} | Sufficient points in waveform table
IBIS REQUIRED | 5.5 | {LEVEL 1} | Minimize waveform lead-in time | Cref | Rref | Vmeas
IBIS REQUIRED | 5.6 | {LEVEL 1} | Open_sink/Open_source model with correct Vref
IBIS REQUIRED | 5.7 | {LEVEL 1} | Differential models contain appropriate waveform tables
IBIS REQUIRED | 5.8 | {LEVEL 1} | Models correspond to data sheet
IBIS REQUIRED | 5.9 | {LEVEL 0} | Model_type correct for model data
IBIS REQUIRED | 3.1.1 | {LEVEL 0} | [Package] must have typical values
IBIS REQUIRED | 3.1.2 | {LEVEL 0} | [Package] Parasitics must be reasonable
IBIS REQUIRED | 3.1.3 | {LEVEL 0} | [Define Package Model] present if [Package Model] is present
IBIS REQUIRED | 3.1.4 | {LEVEL 1} | [Package] parasitics are validated against data sheet
IBIS REQUIRED | 3.2.1 | {LEVEL 0} | [Pin] section complete
IBIS REQUIRED | 3.2.2 | {LEVEL 0} | [Pin] model names not too long
IBIS REQUIRED | 3.2.3 | {LEVEL 0} | [Pin] models present in file
IQ OPTIONAL | 3.2.4 | {OPTIONAL} | [Pin] RLC complete
IBIS REQUIRED | 3.2.5 | {LEVEL 1} | [Pin] RLC parasitics are validated against data sheet
IBIS REQUIRED | 3.3.1 | {LEVEL 0} | [Diff Pin] referenced pins exist
IQ REQUIRED | 3.3.2 | {LEVEL 0} | [Diff Pin] Vdiff and Tskew complete and reasonable
IBIS REQUIRED | 3.3.3 | {LEVEL 1} | [Diff Pin] Vdiff and Tskew correct
IBIS REQUIRED | 3.3.4 | {LEVEL 1} | [Diff Pin] referenced pin models matched
IBIS REQUIRED | 3.4.1 | {LEVEL 0} | [Model Selector] referenced [Model]s exist
IQ REQUIRED | 3.4.2 | {LEVEL 1} | [Model Selector] first [Model] is default
IBIS REQUIRED | 4.1.1 | {LEVEL 0} | [Model] parameters have correct typ/min/max order
IBIS REQUIRED | 4.1.10 | {LEVEL 1} | [Pulldown Reference] is reasonable
IBIS REQUIRED | 4.1.11 | {LEVEL 1} | [POWER Clamp Reference] is reasonable
IBIS REQUIRED | 4.1.12 | {LEVEL 1} | [GND Clamp Reference] is reasonable
IQ REQUIRED | 4.1.13 | {LEVEL 1} | [Model] timing test load subparameters complete
IBIS REQUIRED | 4.1.2 | {LEVEL 0} | [Model] Model_type
IBIS REQUIRED | 4.1.3 | {LEVEL 0} | [Model] C_comp is reasonable
IBIS REQUIRED | 4.1.4 | {LEVEL 1} | [Model] C_comp is correct
IQ REQUIRED | 4.1.5 | {LEVEL 2a} | [Model] C_comp SPICE correlation
IQ REQUIRED | 4.1.6 | {LEVEL 2b} | [Model] C_comp laboratory correlation
IBIS REQUIRED | 4.1.7 | {LEVEL 1} | [Temperature Range] is reasonable
IBIS REQUIRED | 4.1.8 | {LEVEL 1} | [Voltage Range] or [* Reference] is complete
IBIS REQUIRED | 4.1.9 | {LEVEL 1} | [Pullup Reference] is reasonable
IBIS REQUIRED | 4.2.1 | {LEVEL 0} | [Model] Vinl and Vinh complete
IBIS REQUIRED | 4.2.10 | {LEVEL 1} | [Model Spec] Pulse_high greater than Vinh
IBIS REQUIRED | 4.2.11 | {LEVEL 1} | [Model Spec] Pulse_low less than Vinl
IBIS REQUIRED | 4.2.12 | {LEVEL 1} | [Model Spec] Pulse_time reasonable
IQ REQUIRED | 4.2.13 | {LEVEL 1} | [Model Spec] S_Overshoot subparameters complete
IBIS REQUIRED | 4.2.14 | {LEVEL 1} | [Model Spec] S_Overshoot subparameters match data sheet
IBIS REQUIRED | 4.2.15 | {LEVEL 1} | [Model Spec] S_Overshoot subparameters track typ/min/max
IQ REQUIRED | 4.2.16 | {LEVEL 1} | [Model Spec] D_Overshoot subparameters complete
IBIS REQUIRED | 4.2.17 | {LEVEL 1} | [Model Spec] D_Overshoot subparams exceed S_Overshoot
IBIS REQUIRED | 4.2.2 | {LEVEL 1} | [Model] Vinl and Vinh correct
IBIS REQUIRED | 4.2.3 | {LEVEL 1} | [Model] Vinl and Vinh enclose Vmeas
IBIS REQUIRED | 4.2.4 | {LEVEL 1} | [Model] Vmeas matches data sheet
IQ REQUIRED | 4.2.5 | {LEVEL 1} | [Model Spec] Vinl and Vinh complete
IQ REQUIRED | 4.2.6 | {LEVEL 0} | [Model Spec] Vinl+/- and Vinh+/- complete
IBIS REQUIRED | 4.2.7 | {LEVEL 0} | [Model Spec] Vinl+/Vinh+ greater than Vinl-/Vinh-
IBIS REQUIRED | 4.2.8 | {LEVEL 1} | [Model Spec] Vinl+/- and Vinh+/- enclose Vmeas
IQ REQUIRED | 4.2.9 | {LEVEL 1} | [Model Spec] Pulse subparameters complete
IBIS REQUIRED | 4.3.1 | {LEVEL 0} | I-V tables complete
IBIS REQUIRED | 4.3.10 | {LEVEL 1} | [Pulldown] I-V tables pass through zero/zero
IBIS REQUIRED | 4.3.11 | {LEVEL 1} | [Pullup] I-V tables pass through zero/zero
IBIS REQUIRED | 4.3.12 | {LEVEL 1} | No leakage current in clamp I-V tables
IBIS REQUIRED | 4.3.13 | {LEVEL 1} | Clamp I-V behavior not double-counted
IBIS REQUIRED | 4.3.14 | {LEVEL 1} | On-die termination modeling documented
IBIS REQUIRED | 4.3.15 | {LEVEL 1} | ECL models I-V tables swept from -Vdd to +2 Vdd.
IBIS REQUIRED | 4.3.16 | {LEVEL 1} | Point distributions in IV curves should be sufficient
IBIS REQUIRED | 4.3.17 | {LEVEL 2} | Correlate IV curves to combined curves.
IBIS REQUIRED | 4.3.2 | {LEVEL 1} | I-V tables have correct typ/min/max order
IBIS REQUIRED | 4.3.3 | {LEVEL 1} | I-V tables have reasonable numerical range
IBIS REQUIRED | 4.3.4 | {LEVEL 1} | [Pullup] voltage sweep range is correct
IBIS REQUIRED | 4.3.5 | {LEVEL 1} | [Pulldown] voltage sweep range is correct
IBIS REQUIRED | 4.3.6 | {LEVEL 1} | [Power Clamp] voltage sweep range is correct
IBIS REQUIRED | 4.3.7 | {LEVEL 1} | [GND Clamp] voltage sweep range is correct
IBIS REQUIRED | 4.3.8 | {LEVEL 1} | I-V tables do not exhibit stair-stepping
IBIS REQUIRED | 4.3.9 | {LEVEL 1} | Combined I-V tables are monotonic
IBIS REQUIRED | 4.4.2 | {LEVEL 0} | V-T table endpoints consistent with I-V tables
IBIS REQUIRED | 4.4.3 | {LEVEL 1} | V-T tables look reasonable
IQ REQUIRED | 4.4.4 | {LEVEL 1} | Model simulation successful
IQ REQUIRED | 4.4.5 | {LEVEL 1} | Document known model limitations
IBIS REQUIRED | 4.4.6 | {LEVEL 1} | Output and IO buffers have should have 2 sets of V-T tables
IBIS REQUIRED | 4.5.1 | {LEVEL 0} | Output and IO buffers have a [Ramp] section
IBIS REQUIRED | 4.5.2 | {LEVEL 1} | [Ramp] R_load present if value other than 50 ohms
IBIS REQUIRED | 4.5.3 | {LEVEL 1} | [Ramp] test fixture has no reactives
IBIS REQUIRED | 4.5.4 | {LEVEL 1} | [Ramp] typ/min/max order is correct
IBIS REQUIRED | 4.5.5 | {LEVEL 1} | [Ramp] data dv and dt values positive
IBIS REQUIRED | 4.5.6 | {LEVEL 1} | [Ramp] dV consistent with supply voltages
IBIS REQUIRED | 4.5.7 | {LEVEL 1} | [Ramp] dV consistent with V-T table endpoints
IBIS REQUIRED | 4.5.8 | {LEVEL 1} | [Ramp] dt is consistent with 20%-80% crossing time
IBIS REQUIRED | 4.5.9 | {LEVEL 1} | [Ramp] dt is consistent with data sheet