## Sheet1
Comment on IBIS Quality Specification Rev1.1v (revised)
|  |  | Oct 19th 2007 | (4th Ed. Oct 19)
No. | Clause/ Subclause |  | COMMENTS | Proposed change | OBSERVATIONS OF THE SECRETARIAT on each comment submitted
1 | 1.1.3 | All I-V and V-T tables must be inspect. | How do they to inspect.
2 | 1.15 | IQ4-Suitable for Power Analysis | It is too early to define this, since BIRD95 has not standardized yet. | Delete this section
3 | 1.2.3 2.1 | Designator "X" -Exceptions {LEVEL1} IBIS file passes IBISCHK | Use "X" when a model creator wants a user to read a message within a model file. | Delete the line18-31 : Also the IQ level ... "X" for exceptions due to warnings. Simplify definition as: Use "X" if any message for a user written in the model.
4 | 3.2.1 | {LEVEL 2} [Pin] section complete | It maybe useful to describe property of special pins, but is not necessary to be a criteria for LEVELS. Property of NC pins are usually not disclosed. | Delete the sentence, "Special Pins (e.g. analog) are .."
5 | 3.2.1 | {LEVEL 2} [Pin] section complete | "the pin name be the same as the model name" may not be true for all cases. | Delete the sentence, "For IBIS buffer [Model] libraries .."
6 | 3.2.5 | {LEVEL 3} | Equations are good for clarification. But, is the target numerical value necessary? | Delete these numeric value
7 | 4.2 | {LEVEL 2} Default | "the most frequently used setting" is basically unknown to model creator. | Delete the sentence, "Furthermore, the most frequently .."
8 | 5.1.4 | {LEVEL 2} C_comp | Is it comment or required? | Make it as a {comment} ?
9 | 5.1.7 | {LEVEL 2} Temp | Temperature range is not usually given on the data sheet. Normally room temperature value is given. | Delete the sentence, "The [Temperature range] .."
10 | 5.2.5 - 5.2.25 |  | Though the definition of {optional} is not clear, this block of section should be defined as {optional} or not required. In addition, keyword {model spec} is not widely used yet. | Delete 5.2.5 - 5.2.25 or make those into {option}
11 | 5.3.3 | {LEVEL 3} I-V table | Excessive current should be truncated at some point, but not necessary be 1 amp. | "excessive current should be truncated"
12 | 5.3.14 | {LEVEL 3} ODT | Documentation of how ODT is embedded not required. | Delete this section
13 | 5.3.17 | {LEVEL 3} Correlate IV | Simple typo? | Change 3S to 3M Change 3M to 3S
14 | 5.4.5 | {LEVEL 3} Output and IO | Maybe mistake on counting numbers. In addition maybe grammatical mistake on title? | "LVDS ... 2 sets of V-T tables ..." to "LVDS ... 2 V-T tables ..."
15 | 5.5.9 | {LEVEL 3} [ramp] | Usually not specified in data sheets. | Delete this section
16 | 6.2 | {LEVEL 3} C_comp | Documentation not required. | Delete this section
17 | 6.5 | {LEVEL 3} Minimize waveform | In some case, the sum of rise time and fall time is longer than minimum cycle time. It is mainly due to difference in loading conditions between modeling and system. | Delete following sentence: Hint … .
18 | 6.7 | {LEVEL 3} Differential | The contents in this section looks something like comment. | Make it as a {comment} ?
19 | 6.8 | {LEVEL 3} Model correspond | Model sometimes includes hidden feature not in data sheet. Or sometimes excludes a part of feature. So, not always a perfect match with data sheet. | Delete this section or make it as {comment}
20 | 7 | Correlation Levels | This section is redundant. Maybe better to say "correlation methods, refer to "I/O buffer accuracy handbook"" 7.1.5.3. Figure of merit determination section is not acceptable. | Simply say "For correlation methods, refer to "I/O buffer accuracy handbook""
21 | 8 | Model limitation | Is it comment or required? It is free to write additional information of a model, but not usually required. | Make it as a {comment} ?