## summary
¦IQ | This checklist will help validate the quality of an IBIS file.
¦IQ | Copy the component and Model tabs below so that this spreadsheet contains one tab
¦IQ | for each [Component] and [Model]. Fill in the tabs to determine the quality level for
¦IQ | each item, then complete the summary of IQ levels below to determine the overall
¦IQ | IQ level. For more information check the IBIS Quality Specification
¦IQ
¦IQ | Vendor
¦IQ | IBIS File
¦IQ | Rev
¦IQ | Date
¦IQ | Overall IBIS Quality
¦IQ
¦IQ
¦IQ | IBISCHK Parser Information
¦IQ | Version
¦IQ | Errors
¦IQ | Warnings
¦IQ | Caution
¦IQ | Notes
¦IQ
¦IQ | Summary of IBIS Check
¦IQ
¦IQ | File Header
¦IQ | In column Pass/Fail below mark each item PASS, FAIL, NA or EXCEPTION.
¦IQ | The IQ level is the highest level number for which all checks PASS.
¦IQ | The IQ level is FAIL if no level completely passes.
¦IQ | See IBIS Quality Specification for complete descriptions of the checks.
¦IQ
¦IQ | IQ Spec Reference | IQ LEVEL | Description | PASS/FAIL | Comments
¦IQ | 2.1 | LEVEL 1 | IBIS file passes IBISCHK | ---
¦IQ
¦IQ | Components
¦IQ | Component | IQ LEVEL | Comments
¦IQ | Component1
¦IQ | Component2
¦IQ | Component3
¦IQ
¦IQ | Models
¦IQ | Models | IQ LEVEL | Comments
¦IQ | Model1
¦IQ | Model2
¦IQ | Model3
¦IQ
¦IQ
¦IQ
¦IQ
¦IQ
¦IQ
¦IQ
¦IQ
¦IQ
¦IQ
¦IQ

## components()
¦IQ | COMPONENT(S):
¦IQ | IQ Level:
¦IQ | Exception:
¦IQ | Correlation:
¦IQ
¦IQ
¦IQ | In column Pass/Fail below mark each item PASS, FAIL, NA or EXCEPTION.
¦IQ | The IQ level is the highest level number for which all checks PASS.
¦IQ | The IQ level is FAIL if no level completely passes.
¦IQ | See IBIS Quality Specification for complete descriptions of the checks.
¦IQ
¦IQ
¦IQ
¦IQ | IQ Spec Reference | IQ LEVEL | Description | PASS/FAIL | Comments
¦IQ | 3.1.1 | LEVEL 2 | [Package] must have typ/min/max values | ---
¦IQ | 3.1.2 | LEVEL 2 | [Package] parasitics must be reasonable | ---
¦IQ | 3.2.1 | LEVEL 2 | [Pin] section complete | ---
¦IQ | 3.2.2 | LEVEL 3 | [Pin] RLC parasitics are present and reasonable | ---
¦IQ | 3.3.1 | LEVEL 2 | [Diff Pin] referenced pin models matched | ---
¦IQ | 3.3.2 | LEVEL 3 | [Diff Pin] Vdiff and Tdelay_* complete and reasonable | ---
¦IQ | 4.1 | LEVEL 2 | [Model Selector] entries have reasonable descriptions | ---
¦IQ | 4.2 | LEVEL 2 | Default [Model Selector] entries are consistent | ---

## models()
¦IQ | MODEL(S):
¦IQ | IQ Level:
¦IQ | Exception:
¦IQ | Correlation:
¦IQ
¦IQ
¦IQ | In column Pass/Fail below mark each item PASS, FAIL, NA or EXCEPTION.
¦IQ | The IQ level is the highest level number for which all checks PASS.
¦IQ | The IQ level is FAIL if no level completely passes.
¦IQ | See IBIS Quality Specification for complete descriptions of the checks.
¦IQ
¦IQ
¦IQ
¦IQ | IQ Spec Reference | IQ LEVEL | Description | PASS/FAIL | Comments
¦IQ | 5.1.1 | LEVEL 2 | [Model] parameters have correct typ/min/max order | ---
¦IQ | 5.1.2 | LEVEL 2 | [Model] C_comp is reasonable | ---
¦IQ | 5.1.3 | LEVEL 2 | [Temperature Range] is reasonable | ---
¦IQ | 5.1.4 | LEVEL 2 | [Voltage Range] or [* Reference] is reasonable | ---
¦IQ | 5.2.1 | LEVEL 3 | [Model] Vinl and Vinh reasonable | ---
¦IQ | 5.2.2 | LEVEL 3 | [Model Spec] Vinl and Vinh reasonable | ---
¦IQ | 5.2.3 | LEVEL 3 | [Model Spec] Vinl+/- and Vinh+/- complete and reasonable | ---
¦IQ | 5.2.5 | LEVEL 2 | [Model Spec] S_Overshoot subparameters complete and match data sheet | ---
¦IQ | 5.2.6 | LEVEL 2 | [Model Spec] S_Overshoot subparameters track typ/min/max | ---
¦IQ | 5.2.7 | LEVEL 2 | [Model Spec] D_Overshoot_* subparameters complete and match data sheet | ---
¦IQ | 5.2.8 | LEVEL 2 | [Model Spec] D_Overshoot_* subparameters track typ/min/max | ---
¦IQ | 5.2.9 | LEVEL 3 | [Receiver Thresholds] Vth present and matches data sheet, if needed | ---
¦IQ | 5.2.10 | LEVEL 3 | [Receiver Thresholds] Vth_min and Vth_max present and match data sheet, if needed | ---
¦IQ | 5.2.11 | LEVEL 3 | [Receiver Thresholds] Vinh_ac, Vinl_ac present and match data sheet, if needed | ---
¦IQ | 5.2.12 | LEVEL 3 | [Receiver Thresholds] Vinh_dc, Vinl_dc present and match data sheet, if needed | ---
¦IQ | 5.2.13 | LEVEL 3 | [Receiver Thresholds] Tslew_ac/Tdiffslew_ac present and match data sheet, if needed | ---
¦IQ | 5.2.14 | LEVEL 3 | [Receiver Thresholds] Threshold_sensitivity and Ext_ref present and match data sheet, if needed | ---
¦IQ | 5.3.1 | LEVEL 2 | I-V tables have correct typ/min/max order | ---
¦IQ | 5.3.2 | LEVEL 2 | [Pullup] voltage sweep range is correct | ---
¦IQ | 5.3.3 | LEVEL 2 | [Pulldown] voltage sweep range is correct | ---
¦IQ | 5.3.4 | LEVEL 2 | [POWER Clamp] voltage sweep range is correct | ---
¦IQ | 5.3.5 | LEVEL 2 | [GND Clamp] voltage sweep range is correct | ---
¦IQ | 5.3.6 | LEVEL 2 | I-V tables do not exhibit stair-stepping | ---
¦IQ | 5.3.7 | LEVEL 2 | Combined I-V tables are monotonic | ---
¦IQ | 5.3.8 | LEVEL 2 | [Pulldown] I-V tables pass through zero/zero | ---
¦IQ | 5.3.9 | LEVEL 2 | [Pullup] I-V tables pass through zero/zero | ---
¦IQ | 5.3.10 | LEVEL 2 | No leakage current in clamp I-V tables | ---
¦IQ | 5.3.11 | LEVEL 2 | I-V behavior not double-counted | ---
¦IQ | 5.3.12 | LEVEL 2 | On-die termination modeling documented | ---
¦IQ | 5.3.13 | LEVEL 2 | ECL models I-V tables swept from -Vcc to +2 * Vcc. | ---
¦IQ | 5.3.14 | LEVEL 2 | Point distributions in I-V tables should be sufficient | ---
¦IQ | 5.4.1 | LEVEL 2 | Output and I/O buffers have sufficient V-T tables | ---
¦IQ | 5.4.2 | LEVEL 2 | V-T tables have reasonable point distribution | ---
¦IQ | 5.4.3 | LEVEL 3 | V-T table duration is not excessive | ---
¦IQ | 5.4.4 | LEVEL 2 | V-T table endpoints match fixture voltages | ---
¦IQ | 5.5.1 | LEVEL 2 | [Ramp] R_load present if value other than 50 ohms | ---
¦IQ | 5.5.2 | LEVEL 2 | [Ramp] typ/min/max order is correct | ---
¦IQ | 5.5.3 | LEVEL 2 | [Ramp] dV consistent with I-V table calculations | ---
¦IQ | 5.5.4 | LEVEL 2 | [Ramp] dt is consistent with 20%-80% crossing time | ---
¦IQ | 5.6.1 | LEVEL 3 | [Model Spec] Vmeas and Vref used if typ/min/max variation | ---
¦IQ | 5.6.2 | LEVEL 3 | Vref consistent for Open-drain, Open-source, and ECL Model_types | ---