## Sheet1
<CHECKLIST HEADER>
Filename
Revision #
Ibis Version
Description
Notes
| Summary of quality per model |  | Note: (Using "¦IQ" comment string)
Summary of quality of every item that can have quality
<BEGIN CHECKLIST>
[5 empty] | Complete | Correct | Optional | Notes
General File Characteristics:
Reference to Vendor Component Number
| Passes ibischk? | [6 empty] | Version
|  | Number of errors | [5 empty] | Explanation
|  | Number or warnings | [5 empty] | Explanation
| Origin of model | [6 empty] | Lab/Spice/Conditions/Spice decks
SPICE (tool name and Version)
SPICE model - <NAME><REV>
Corner process(es)
Package model - <NAME><REV>
Portability
Tested on XX tools.
Translated to XX tools.
Component Section:
Every pin represented
Pin Mapping
Any pin mapping that cannot be currently modeled
Logical/Physical/Model mapping
External Package model - <NAME>
| Generic pkg values |  |  |  |  | Reasonable? |  | Tracibility
Specifc pin pkg values
Diff Pin
| Model Selector | [6 empty] | Correct defaults
Correct default model in Model Selector
Model section: (For each model)
Model type
Proper Curves Include
Proper Thresholds
|  | Proper keywords included for model type. | [5 empty] | Still need to define min/max keywords.
Temperature Range
Corner models included
Voltage Range
Typ/min/max included everywhere applicable
Proper min/typ/max ordering
C_Comp
|  | What is source? | [5 empty] | Sim/measurement/etc.
|  | How value arrived at? | [5 empty] | For driver, receiver, combination?
| Standard Load Info: | (Document if IBIS doesn't support needed Std. Load)
|  | Vref | [5 empty] | Should match datasheet
|  | Cref | [5 empty] | Should match datasheet
|  | Rref | [5 empty] | Should match datasheet
ALL curves generated under identical corner conditions?
| Proper compares between Ramp Data and Vt curves | [6 empty] | Document reason.
IV Curves:
Pullup waveform - Visual Check
Pullup Reference
Pulldown waveform - Visual Check
Pulldown Reference
Excessive Currents
Clamp curves subtracted
Monotonic
Bounded by Data Sheet?
Clamp Curves:
Monotonic
Non-overlapping
Excessive Clamp Currents
GND clamp - Visual Check
Excessive Currents
End points correct
Turn-on points
Orientation
Zero crossing point
GND Clamp Ref.
Summation of curves monotonic
POWER Clamp - Visual Check
Excessive Currents
End points correct
Turn-on points
Orientation
Zero crossing point
POWER Clamp Ref.
Summation of curves monotonic
VT Curves:
Monotonic
|  | Rising waveform - Visual Check | [5 empty] | Turn on/off times.
Falling waveform - Visual Check
Reference Voltage
|  | Fixture | [5 empty] | Discuss
Consistent w/ IV Curves
|  | Leading/trailing delays removed | [5 empty] | For portability
|  | Multiple VT curves? | [5 empty] | Want to avoid
Enough points in the transistion region?
Proper lead-in Time
Timestep appropriate
Achieve DC state
| Ramp data: | [6 empty] | Correlate to VT curves
Is dV 20%-80%
typ/min/max order
No negative values
No zero values
| Waveform processing requirements: | [6 empty] | SOURCE of value:
Vih
Vil
Vmeas (Model section)
Vinh+
Vinh-
Vinl+
Vinl-
Pulse_high
Pulse_low
Pulse_time
S_overshoot_high
S_overshoot_low
D_overshoot_high
D_overshoot_low
D_overshoot_time
Vmeas (Model Spec section)
Possible Errors that should be checked for:
typ/min/max swizzles
Hole between gnd/power clamps and IV Curves
Ramp > 100% swing
Ramp # waveform ( but same Rload )
V-fixture # of waveforms (ie RISING/FALLING to pullup/pulldown)
GTL-model with different Vref,Cref,Rref,Vmeas
Differential models only with ramp
Tristate-current not 0ma
Excessive currents
To few points in waveform
C-comp same value for in and io
Spice Correlation
Accuracy level achieved per IBIS Accuracy Spec. (Figure of merit)
Buffer strength (output impedance and DC operating point)
Rising/falling edges (duration and wave shape)
Reflected wave behavior (primarily tests value of C_COMP/Clamps)
Lab Correlation
Accuracy level achieved per IBIS Accuracy Spec.
Model Limitations
Representative of PVT
Any keywords not addressed?
| New IBIS v4.0 Keywords |  | ** These are included here because they have not been discussed by the group. These keywords need to be
covered, then added to the appropriate sections above.
| Section | Keyword
| [Model] | C_comp_pullup
C_comp_pulldown
C_comp_power_clamp
C_comp_gnd_clamp
| [Model Spec] | Vref
Cref
Rref
Cref_rising
Cref_falling
Rref_rising
Rref_falling
Vref_rising
Vref_falling
Vmeas_rising
Vmeas_falling
| [Receiver Thresholds] | Vth
Vth_min
Vth_max
Vinh_ac
Vinh_dc
Vinl_ac
Vinl_dc
Threshold_sensitivity
Reference_supply
Vcross_low
Vcross_high
Vdiff_ac
Vdiff_dc
Tslew_ac
Tdiffslew_ac
| [Test Data] | [Rising Waveform Near]
[Falling Waveform Near]
[Rising Waveform Far]
[Falling Waveform Far]
[Diff Rising Waveform Near]
[Diff Falling Waveform Near]
[Diff Rising Waveform Far]
[Diff Falling Waveform Far]
[Test Load]